## Coach
Car Number | Yr Blt | Lt Wt | LOES | No. Comp. | Seating | Uphol. | UF | Super Structure | Draft Gear | Coupler | Buffer | Heating | Control | Lighting | Generator | Water System | Roof | Brake | Cylinder | Trucks | Jrnl | Lot Number | Spec No. | Floor Plan | Builder | Notes/Remarks
917 | 1910 | 125400 | 70-0 | 1 | 80 | Plush | Steel | Wood-Steel Plated | Miner Tandem 612 Spgs. | Simplex | Forsythe | Steam | Manual Control | Electric | Bliss 2-kW | OH Tanks-Gravity | Canvas | LN Single | 18 Inch | 6-Wheel | 5x9 | 3776 | 274-A | 15-C-355 | Pullman Company
922 | 1910 | 125400 | 70-0 | 1 | 80 | Plush | Steel | Wood-Steel Plated | Miner Tandem 612 Spgs. | Simplex | Forsythe | Steam | Manual Control | Electric | Bliss 2-kW | OH Tanks-Gravity | Canvas | LN Single | 18 Inch | 6-Wheel | 5x9 | 3776 | 274-A | 15-C-355 | Pullman Company
929 | 1910 | 125400 | 70-0 | 1 | 80 | Plush | Steel | Wood-Steel Plated | Miner Tandem 612 Spgs. | Simplex | Forsythe | Steam | Manual Control | Electric | Bliss 2-kW | OH Tanks-Gravity | Canvas | LN Single | 18 Inch | 6-Wheel | 5x9 | 3776 | 274-A | 15-C-355 | Pullman Company
931 | 1910 | 125400 | 70-0 | 1 | 80 | Plush | Steel | Wood-Steel Plated | Miner Tandem 612 Spgs. | Simplex | Forsythe | Steam | Manual Control | Electric | Bliss 2-kW | OH Tanks-Gravity | Canvas | LN Single | 18 Inch | 6-Wheel | 5x9 | 3776 | 274-A | 15-C-355 | Pullman Company
932 | 1910 | 125400 | 70-0 | 1 | 80 | Plush | Steel | Wood-Steel Plated | Miner Tandem 612 Spgs. | Simplex | Forsythe | Steam | Manual Control | Electric | Bliss 2-kW | OH Tanks-Gravity | Canvas | LN Single | 18 Inch | 6-Wheel | 5x9 | 3776 | 274-A | 15-C-355 | Pullman Company
933 | 1910 | 125400 | 70-0 | 1 | 80 | Plush | Steel | Wood-Steel Plated | Miner Tandem 612 Spgs. | Simplex | Forsythe | Steam | Manual Control | Electric | Bliss 2-kW | OH Tanks-Gravity | Canvas | LN Single | 18 Inch | 6-Wheel | 5x9 | 3776 | 274-A | 15-C-355 | Pullman Company
934 | 1910 | 125400 | 70-0 | 1 | 80 | Plush | Steel | Wood-Steel Plated | Miner Tandem 612 Spgs. | Simplex | Forsythe | Steam | Manual Control | Electric | Bliss 2-kW | OH Tanks-Gravity | Canvas | LN Single | 18 Inch | 6-Wheel | 5x9 | 3776 | 274-A | 15-C-355 | Pullman Company
935 | 1910 | 125400 | 70-0 | 1 | 80 | Plush | Steel | Wood-Steel Plated | Miner Tandem 612 Spgs. | Simplex | Forsythe | Steam | Manual Control | Electric | Bliss 2-kW | OH Tanks-Gravity | Canvas | LN Single | 18 Inch | 6-Wheel | 5x9 | 3776 | 274-A | 15-C-355 | Pullman Company
939 | 1910 | 125400 | 70-0 | 1 | 80 | Plush | Steel | Wood-Steel Plated | Miner Tandem 612 Spgs. | Simplex | Forsythe | Steam | Manual Control | Electric | Bliss 2-kW | OH Tanks-Gravity | Canvas | LN Single | 18 Inch | 6-Wheel | 5x9 | 3776 | 274-A | 15-C-355 | Pullman Company
941 | 1910 | 125400 | 70-0 | 1 | 80 | Plush | Steel | Wood-Steel Plated | Miner Tandem 612 Spgs. | Simplex | Forsythe | Steam | Manual Control | Electric | Bliss 2-kW | OH Tanks-Gravity | Canvas | LN Single | 18 Inch | 6-Wheel | 5x9 | 3776 | 274-A | 15-C-355 | Pullman Company
944 | 1910 | 125400 | 70-0 | 1 | 80 | Plush | Steel | Wood-Steel Plated | Miner Tandem 612 Spgs. | Simplex | Forsythe | Steam | Manual Control | Electric | Bliss 2-kW | OH Tanks-Gravity | Canvas | LN Single | 18 Inch | 6-Wheel | 5x9 | 3776 | 274-A | 15-C-355 | Pullman Company
949 | 1910 | 125400 | 70-0 | 1 | 80 | Plush | Steel | Wood-Steel Plated | Miner Tandem 612 Spgs. | Simplex | Forsythe | Steam | Manual Control | Electric | Bliss 2-kW | OH Tanks-Gravity | Canvas | LN Single | 18 Inch | 6-Wheel | 5x9 | 3776 | 274-A | 15-C-355 | Pullman Company
952 | 1910 | 125400 | 70-0 | 1 | 80 | Plush | Steel | Wood-Steel Plated | Miner Tandem 612 Spgs. | Simplex | Forsythe | Steam | Manual Control | Electric | Bliss 2-kW | OH Tanks-Gravity | Canvas | LN Single | 18 Inch | 6-Wheel | 5x9 | 3776 | 274-A | 15-C-355 | Pullman Company
956 | 1910 | 125400 | 70-0 | 1 | 80 | Plush | Steel | Wood-Steel Plated | Miner Tandem 612 Spgs. | Simplex | Forsythe | Steam | Manual Control | Electric | Bliss 2-kW | OH Tanks-Gravity | Canvas | LN Single | 18 Inch | 6-Wheel | 5x9 | 3776 | 274-A | 15-C-355 | Pullman Company
961 | 1910 | 125400 | 70-0 | 1 | 80 | Plush | Steel | Wood-Steel Plated | Miner Tandem 612 Spgs. | Simplex | Forsythe | Steam | Manual Control | Electric | Bliss 2-kW | OH Tanks-Gravity | Canvas | LN Single | 18 Inch | 6-Wheel | 5x9 | 3776 | 274-A | 15-C-355 | Pullman Company
965 | 1913 | 138000 | 70-0 | 1 | 80 | Plush | Steel | All-Steel | Miner Tandem 612 Spgs. | Simplex | Miner Friction | Steam | Manual Control | Electric | ESB 2.6 kw | OH Tanks-Gravity | Canvas | LN Single | 18 Inch | 6-Wheel | 5x9 | 4121 | 295 | 15-C-561 | Pullman Company
967 | 1913 | 138000 | 70-0 | 1 | 80 | Plush | Steel | All-Steel | Miner Tandem 612 Spgs. | Simplex | Miner Friction | Steam | Manual Control | Electric | ESB 2.6 kw | OH Tanks-Gravity | Canvas | LN Single | 18 Inch | 6-Wheel | 5x9 | 4121 | 295 | 15-C-561 | Pullman Company
969 | 1913 | 138000 | 70-0 | 1 | 80 | Plush | Steel | All-Steel | Miner Tandem 612 Spgs. | Simplex | Miner Friction | Steam | Manual Control | Electric | ESB 2.6 kw | OH Tanks-Gravity | Canvas | LN Single | 18 Inch | 6-Wheel | 5x9 | 4121 | 295 | 15-C-561 | Pullman Company
970 | 1913 | 138000 | 70-0 | 1 | 80 | Plush | Steel | All-Steel | Miner Tandem 612 Spgs. | Simplex | Miner Friction | Steam | Manual Control | Electric | ESB 2.6 kw | OH Tanks-Gravity | Canvas | LN Single | 18 Inch | 6-Wheel | 5x9 | 4121 | 295 | 15-C-561 | Pullman Company
971 | 1913 | 138000 | 70-0 | 1 | 80 | Plush | Steel | All-Steel | Miner Tandem 612 Spgs. | Simplex | Miner Friction | Steam | Manual Control | Electric | ESB 2.6 kw | OH Tanks-Gravity | Canvas | LN Single | 18 Inch | 6-Wheel | 5x9 | 4121 | 295 | 15-C-561 | Pullman Company
972 | 1913 | 138000 | 70-0 | 1 | 80 | Plush | Steel | All-Steel | Miner Tandem 612 Spgs. | Simplex | Miner Friction | Steam | Manual Control | Electric | ESB 2.6 kw | OH Tanks-Gravity | Canvas | LN Single | 18 Inch | 6-Wheel | 5x9 | 4121 | 295 | 15-C-561 | Pullman Company
973 | 1913 | 138000 | 70-0 | 1 | 80 | Plush | Steel | All-Steel | Miner Tandem 612 Spgs. | Simplex | Miner Friction | Steam | Manual Control | Electric | ESB 2.6 kw | OH Tanks-Gravity | Canvas | LN Single | 18 Inch | 6-Wheel | 5x9 | 4121 | 295 | 15-C-561 | Pullman Company
974 | 1913 | 138000 | 70-0 | 1 | 80 | Plush | Steel | All-Steel | Miner Tandem 612 Spgs. | Simplex | Miner Friction | Steam | Manual Control | Electric | ESB 2.6 kw | OH Tanks-Gravity | Canvas | LN Single | 18 Inch | 6-Wheel | 5x9 | 4121 | 295 | 15-C-561 | Pullman Company
975 | 1913 | 138000 | 70-0 | 1 | 80 | Plush | Steel | All-Steel | Miner Tandem 612 Spgs. | Simplex | Miner Friction | Steam | Manual Control | Electric | ESB 2.6 kw | OH Tanks-Gravity | Canvas | LN Single | 18 Inch | 6-Wheel | 5x9 | 4121 | 295 | 15-C-561 | Pullman Company
976 | 1913 | 138000 | 70-0 | 1 | 80 | Plush | Steel | All-Steel | Miner Tandem 612 Spgs. | Simplex | Miner Friction | Steam | Manual Control | Electric | ESB 2.6 kw | OH Tanks-Gravity | Canvas | LN Single | 18 Inch | 6-Wheel | 5x9 | 4121 | 295 | 15-C-561 | Pullman Company
977 | 1913 | 138000 | 70-0 | 1 | 80 | Plush | Steel | All-Steel | Miner Tandem 612 Spgs. | Simplex | Miner Friction | Steam | Manual Control | Electric | ESB 2.6 kw | OH Tanks-Gravity | Canvas | LN Single | 18 Inch | 6-Wheel | 5x9 | 4121 | 295 | 15-C-561 | Pullman Company
978 | 1913 | 138000 | 70-0 | 1 | 80 | Plush | Steel | All-Steel | Miner Tandem 612 Spgs. | Simplex | Miner Friction | Steam | Manual Control | Electric | ESB 2.6 kw | OH Tanks-Gravity | Canvas | LN Single | 18 Inch | 6-Wheel | 5x9 | 4121 | 295 | 15-C-561 | Pullman Company
979 | 1913 | 138000 | 70-0 | 1 | 80 | Plush | Steel | All-Steel | Miner Friction A-19-PA | Simplex | Miner Friction | Steam | Manual Control | Electric | ESB 2.6 kw | OH Tanks-Gravity | Canvas | LN Single | 18 Inch | 6-Wheel | 5x9 | 4121 | 295 | 15-C-561 | Pullman Company
980 | 1913 | 138000 | 70-0 | 1 | 80 | Plush | Steel | All-Steel | Miner Tandem 612 Spgs. | Simplex | Miner Friction | Steam | Manual Control | Electric | ESB 2.6 kw | OH Tanks-Gravity | Canvas | LN Single | 18 Inch | 6-Wheel | 5x9 | 4121 | 295 | 15-C-561 | Pullman Company
981 | 1913 | 138000 | 70-0 | 1 | 80 | Plush | Steel | All-Steel | Miner Friction A-19-PA | Simplex | Miner Friction | Steam | Manual Control | Electric | ESB 2.6 kw | OH Tanks-Gravity | Canvas | LN Single | 18 Inch | 6-Wheel | 5x9 | 4121 | 295 | 15-C-561 | Pullman Company
982 | 1913 | 138000 | 70-0 | 1 | 80 | Plush | Steel | All-Steel | Miner Tandem 612 Spgs. | Simplex | Miner Friction | Steam | Manual Control | Electric | ESB 2.6 kw | OH Tanks-Gravity | Canvas | LN Single | 18 Inch | 6-Wheel | 5x9 | 4121 | 295 | 15-C-561 | Pullman Company
983 | 1913 | 138000 | 70-0 | 1 | 80 | Plush | Steel | All-Steel | Miner Friction A-19-PA | Simplex | Miner Friction | Steam | Manual Control | Electric | ESB 2.6 kw | OH Tanks-Gravity | Canvas | LN Single | 18 Inch | 6-Wheel | 5x9 | 4121 | 295 | 15-C-561 | Pullman Company
984 | 1913 | 138000 | 70-0 | 1 | 80 | Plush | Steel | All-Steel | Miner Tandem 612 Spgs. | Simplex | Miner Friction | Steam | Manual Control | Electric | ESB 2.6 kw | OH Tanks-Gravity | Canvas | LN Single | 18 Inch | 6-Wheel | 5x9 | 4121 | 295 | 15-C-561 | Pullman Company
985 | 1913 | 138000 | 70-0 | 1 | 80 | Plush | Steel | All-Steel | Miner Tandem 612 Spgs. | Simplex | Miner Friction | Steam | Manual Control | Electric | ESB 2.6 kw | OH Tanks-Gravity | Canvas | LN Single | 18 Inch | 6-Wheel | 5x9 | 4121 | 295 | 15-C-561 | Pullman Company
986 | 1913 | 138000 | 70-0 | 1 | 80 | Plush | Steel | All-Steel | Miner Tandem 612 Spgs. | Simplex | Miner Friction | Steam | Manual Control | Electric | ESB 2.6 kw | OH Tanks-Gravity | Canvas | LN Single | 18 Inch | 6-Wheel | 5x9 | 4121 | 295 | 15-C-561 | Pullman Company
987 | 1913 | 138000 | 70-0 | 1 | 80 | Plush | Steel | All-Steel | Miner Tandem 612 Spgs. | Simplex | Miner Friction | Steam | Manual Control | Electric | ESB 2.6 kw | OH Tanks-Gravity | Canvas | LN Single | 18 Inch | 6-Wheel | 5x9 | 4121 | 295 | 15-C-561 | Pullman Company
988 | 1913 | 138000 | 70-0 | 1 | 80 | Plush | Steel | All-Steel | Miner Tandem 612 Spgs. | Simplex | Miner Friction | Steam | Manual Control | Electric | ESB 2.6 kw | OH Tanks-Gravity | Canvas | LN Single | 18 Inch | 6-Wheel | 5x9 | 4121 | 295 | 15-C-561 | Pullman Company
989 | 1913 | 138000 | 70-0 | 1 | 80 | Plush | Steel | All-Steel | Miner Friction A-19-PA | Simplex | Miner Friction | Steam | Manual Control | Electric | ESB 2.6 kw | OH Tanks-Gravity | Canvas | LN Single | 18 Inch | 6-Wheel | 5x9 | 4121 | 295 | 15-C-561 | Pullman Company
990 | 1913 | 138000 | 70-0 | 1 | 80 | Plush | Steel | All-Steel | Miner Tandem 612 Spgs. | Simplex | Miner Friction | Steam | Manual Control | Electric | ESB 2.6 kw | OH Tanks-Gravity | Canvas | LN Single | 18 Inch | 6-Wheel | 5x9 | 4121 | 295 | 15-C-561 | Pullman Company
991 | 1913 | 138000 | 70-0 | 1 | 80 | Plush | Steel | All-Steel | Miner Tandem 612 Spgs. | Simplex | Miner Friction | Steam | Manual Control | Electric | ESB 2.6 kw | OH Tanks-Gravity | Canvas | LN Single | 18 Inch | 6-Wheel | 5x9 | 4121 | 295 | 15-C-561 | Pullman Company
992 | 1913 | 138000 | 70-0 | 1 | 80 | Plush | Steel | All-Steel | Miner Tandem 612 Spgs. | Simplex | Miner Friction | Steam | Manual Control | Electric | ESB 2.6 kw | OH Tanks-Gravity | Canvas | LN Single | 18 Inch | 6-Wheel | 5x9 | 4121 | 295 | 15-C-561 | Pullman Company
993 | 1913 | 138000 | 70-0 | 1 | 80 | Plush | Steel | All-Steel | Miner Tandem 612 Spgs. | Simplex | Miner Friction | Steam | Manual Control | Electric | ESB 2.6 kw | OH Tanks-Gravity | Canvas | LN Single | 18 Inch | 6-Wheel | 5x9 | 4121 | 295 | 15-C-561 | Pullman Company
994 | 1913 | 138000 | 70-0 | 1 | 80 | Plush | Steel | All-Steel | Miner Tandem 612 Spgs. | Simplex | Miner Friction | Steam | Manual Control | Electric | ESB 2.6 kw | OH Tanks-Gravity | Canvas | LN Single | 18 Inch | 6-Wheel | 5x9 | 4121 | 295 | 15-C-561 | Pullman Company
995 | 1913 | 138000 | 70-0 | 1 | 80 | Plush | Steel | All-Steel | Miner Tandem 612 Spgs. | Simplex | Miner Friction | Steam | Manual Control | Electric | ESB 2.6 kw | OH Tanks-Gravity | Canvas | LN Single | 18 Inch | 6-Wheel | 5x9 | 4121 | 295 | 15-C-561 | Pullman Company
996 | 1913 | 138000 | 70-0 | 1 | 80 | Plush | Steel | All-Steel | Miner Tandem 612 Spgs. | Simplex | Miner Friction | Steam | Manual Control | Electric | ESB 2.6 kw | OH Tanks-Gravity | Canvas | LN Single | 18 Inch | 6-Wheel | 5x9 | 4121 | 295 | 15-C-561 | Pullman Company
997 | 1913 | 138000 | 70-0 | 1 | 80 | Plush | Steel | All-Steel | Miner Tandem 612 Spgs. | Simplex | Miner Friction | Steam | Manual Control | Electric | ESB 2.6 kw | OH Tanks-Gravity | Canvas | LN Single | 18 Inch | 6-Wheel | 5x9 | 4121 | 295 | 15-C-561 | Pullman Company
998 | 1913 | 138000 | 70-0 | 1 | 80 | Plush | Steel | All-Steel | Miner Tandem 612 Spgs. | Simplex | Miner Friction | Steam | Manual Control | Electric | ESB 2.6 kw | OH Tanks-Gravity | Canvas | LN Single | 18 Inch | 6-Wheel | 5x9 | 4121 | 295 | 15-C-561 | Pullman Company
999 | 1913 | 138000 | 70-0 | 1 | 80 | Plush | Steel | All-Steel | Miner Tandem 612 Spgs. | Simplex | Miner Friction | Steam | Manual Control | Electric | ESB 2.6 kw | OH Tanks-Gravity | Canvas | LN Single | 18 Inch | 6-Wheel | 5x9 | 4121 | 295 | 15-C-561 | Pullman Company
3303 | 1914 | 138280 | 70-0 | 1 | 80 | Plush | Steel | All-Steel | Miner Tandem 612 Spgs. | Simplex | Minor | Steam | Manual Control | Electric | Gould 2 kw | OH Tanks-Gravity | Steel | LN Single | 18 Inch | 6-Wheel | 5x9 | 4258 | 1004 | 15-C-695 | Pullman Company
3306 | 1914 | 138280 | 70-0 | 1 | 80 | Plush | Steel | All-Steel | Miner Tandem 612 Spgs. | Simplex | Minor | Steam | Manual Control | Electric | Gould 2 kw | OH Tanks-Gravity | Steel | LN Single | 18 Inch | 6-Wheel | 5x9 | 4258 | 1004 | 15-C-695 | Pullman Company | New 1106 PF 15-C-2150
3307 | 1914 | 138280 | 70-0 | 1 | 80 | Plush | Steel | All-Steel | Minor Friction A-19-PA | Simplex | Minor | Steam | Manual Control | Electric | Gould 2 kw | OH Tanks-Gravity | Steel | LN Single | 18 Inch | 6-Wheel | 5x9 | 4258 | 1004 | 15-C-695 | Pullman Company | New 1121 PF 15-C-2150
3308 | 1914 | 138280 | 70-0 | 1 | 80 | Plush | Steel | All-Steel | Miner Tandem 612 Spgs. | Simplex | Minor | Steam | Manual Control | Electric | Gould 2 kw | OH Tanks-Gravity | Steel | LN Single | 18 Inch | 6-Wheel | 5x9 | 4258 | 1004 | 15-C-695 | Pullman Company
3310 | 1914 | 138280 | 70-0 | 1 | 80 | Plush | Steel | All-Steel | Miner Tandem 612 Spgs. | Simplex | Minor | Steam | Manual Control | Electric | Gould 2 kw | OH Tanks-Gravity | Steel | LN Single | 18 Inch | 6-Wheel | 5x9 | 4258 | 1004 | 15-C-695 | Pullman Company | New 1119 PF 15-C-2150
3311 | 1914 | 138280 | 70-0 | 1 | 80 | Plush | Steel | All-Steel | Minor Friction A-19-B | Simplex | Minor | Steam | Manual Control | Electric | Gould 2 kw | OH Tanks-Gravity | Steel | LN Single | 18 Inch | 6-Wheel | 5x9 | 4258 | 1004 | 15-C-695 | Pullman Company | New 1125 PF 15-C-2150
3313 | 1914 | 138280 | 70-0 | 1 | 80 | Plush | Steel | All-Steel | Minor Friction A-19-B | Simplex | Minor | Steam | Manual Control | Electric | Gould 2 kw | OH Tanks-Gravity | Steel | LN Single | 18 Inch | 6-Wheel | 5x9 | 4258 | 1004 | 15-C-695 | Pullman Company | New 1103 PF 15-C-2150
3314 | 1914 | 138280 | 70-0 | 1 | 80 | Plush | Steel | All-Steel | Miner Tandem 612 Spgs. | Simplex | Minor | Steam | Manual Control | Electric | Gould 2 kw | OH Tanks-Gravity | Steel | LN Single | 18 Inch | 6-Wheel | 5x9 | 4258 | 1004 | 15-C-695 | Pullman Company
3315 | 1914 | 138280 | 70-0 | 1 | 80 | Plush | Steel | All-Steel | Miner Tandem 612 Spgs. | Simplex | Minor | Steam | Manual Control | Electric | Gould 2 kw | OH Tanks-Gravity | Steel | LN Single | 18 Inch | 6-Wheel | 5x9 | 4258 | 1004 | 15-C-695 | Pullman Company
3316 | 1914 | 138280 | 70-0 | 1 | 80 | Plush | Steel | All-Steel | Miner Tandem 612 Spgs. | Simplex | Minor | Steam | Manual Control | Electric | Gould 2 kw | OH Tanks-Gravity | Steel | LN Single | 18 Inch | 6-Wheel | 5x9 | 4258 | 1004 | 15-C-695 | Pullman Company | New 1111 PF 15-C-2150
3317 | 1914 | 138280 | 70-0 | 1 | 80 | Plush | Steel | All-Steel | Miner Tandem 612 Spgs. | Simplex | Minor | Steam | Manual Control | Electric | Gould 2 kw | OH Tanks-Gravity | Steel | LN Single | 18 Inch | 6-Wheel | 5x9 | 4258 | 1004 | 15-C-695 | Pullman Company
3318 | 1914 | 138280 | 70-0 | 1 | 80 | Plush | Steel | All-Steel | Miner Tandem 612 Spgs. | Simplex | Minor | Steam | Manual Control | Electric | Gould 2 kw | OH Tanks-Gravity | Steel | LN Single | 18 Inch | 6-Wheel | 5x9 | 4258 | 1004 | 15-C-695 | Pullman Company
3319 | 1914 | 138280 | 70-0 | 1 | 80 | Plush | Steel | All-Steel | Miner Tandem 612 Spgs. | Simplex | Minor | Steam | Manual Control | Electric | Gould 2 kw | OH Tanks-Gravity | Steel | LN Single | 18 Inch | 6-Wheel | 5x9 | 4258 | 1004 | 15-C-695 | Pullman Company
3320 | 1914 | 138280 | 70-0 | 1 | 80 | Plush | Steel | All-Steel | Miner Tandem 612 Spgs. | Simplex | Minor | Steam | Manual Control | Electric | Gould 2 kw | OH Tanks-Gravity | Steel | LN Single | 18 Inch | 6-Wheel | 5x9 | 4258 | 1004 | 15-C-695 | Pullman Company
3321 | 1914 | 138280 | 70-0 | 1 | 80 | Plush | Steel | All-Steel | Miner Tandem 612 Spgs. | Simplex | Minor | Steam | Manual Control | Electric | Gould 2 kw | OH Tanks-Gravity | Steel | LN Single | 18 Inch | 6-Wheel | 5x9 | 4258 | 1004 | 15-C-695 | Pullman Company
3323 | 1914 | 138280 | 70-0 | 1 | 80 | Plush | Steel | All-Steel | Miner Tandem 612 Spgs. | Simplex | Minor | Steam | Manual Control | Electric | Gould 2 kw | OH Tanks-Gravity | Steel | LN Single | 18 Inch | 6-Wheel | 5x9 | 4258 | 1004 | 15-C-695 | Pullman Company
3324 | 1914 | 138280 | 70-0 | 1 | 80 | Plush | Steel | All-Steel | Miner Tandem 612 Spgs. | Simplex | Minor | Steam | Manual Control | Electric | Gould 2 kw | OH Tanks-Gravity | Steel | LN Single | 18 Inch | 6-Wheel | 5x9 | 4258 | 1004 | 15-C-695 | Pullman Company
3325 | 1914 | 138280 | 70-0 | 1 | 80 | Plush | Steel | All-Steel | Miner Tandem 612 Spgs. | Simplex | Minor | Steam | Manual Control | Electric | Gould 2 kw | OH Tanks-Gravity | Steel | LN Single | 18 Inch | 6-Wheel | 5x9 | 4258 | 1004 | 15-C-695 | Pullman Company | New 1105 PF 15-C-2150
3326 | 1914 | 138280 | 70-0 | 1 | 80 | Plush | Steel | All-Steel | Miner Tandem 612 Spgs. | Simplex | Minor | Steam | Manual Control | Electric | Gould 2 kw | OH Tanks-Gravity | Steel | LN Single | 18 Inch | 6-Wheel | 5x9 | 4258 | 1004 | 15-C-695 | Pullman Company | New 1116 PF 15-C-2150
3327 | 1914 | 138280 | 70-0 | 1 | 80 | Plush | Steel | All-Steel | Miner Tandem 612 Spgs. | Simplex | Minor | Steam | Manual Control | Electric | Gould 2 kw | OH Tanks-Gravity | Steel | LN Single | 18 Inch | 6-Wheel | 5x9 | 4258 | 1004 | 15-C-695 | Pullman Company
3329 | 1914 | 138280 | 70-0 | 1 | 80 | Plush | Steel | All-Steel | Miner Tandem 612 Spgs. | Simplex | Minor | Steam | Manual Control | Electric | Gould 2 kw | OH Tanks-Gravity | Steel | LN Single | 18 Inch | 6-Wheel | 5x9 | 4258 | 1004 | 15-C-695 | Pullman Company
3330 | 1914 | 138280 | 70-0 | 1 | 80 | Plush | Steel | All-Steel | Miner Tandem 612 Spgs. | Simplex | Minor | Steam | Manual Control | Electric | Gould 2 kw | OH Tanks-Gravity | Steel | LN Single | 18 Inch | 6-Wheel | 5x9 | 4258 | 1004 | 15-C-695 | Pullman Company
3331 | 1914 | 138280 | 70-0 | 1 | 80 | Plush | Steel | All-Steel | Miner Tandem 612 Spgs. | Simplex | Minor | Steam | Manual Control | Electric | Gould 2 kw | OH Tanks-Gravity | Steel | LN Single | 18 Inch | 6-Wheel | 5x9 | 4258 | 1004 | 15-C-695 | Pullman Company
3332 | 1914 | 138280 | 70-0 | 1 | 80 | Plush | Steel | All-Steel | Miner Tandem 612 Spgs. | Simplex | Minor | Steam | Manual Control | Electric | Gould 2 kw | OH Tanks-Gravity | Steel | LN Single | 18 Inch | 6-Wheel | 5x9 | 4258 | 1004 | 15-C-695 | Pullman Company | New 1120 PF 15-C-2150
3333 | 1914 | 138280 | 70-0 | 1 | 80 | Plush | Steel | All-Steel | Miner Tandem 612 Spgs. | Simplex | Minor | Steam | Manual Control | Electric | Gould 2 kw | OH Tanks-Gravity | Steel | LN Single | 18 Inch | 6-Wheel | 5x9 | 4258 | 1004 | 15-C-695 | Pullman Company
3334 | 1914 | 138280 | 70-0 | 1 | 80 | Plush | Steel | All-Steel | Miner Tandem 612 Spgs. | Simplex | Minor | Steam | Manual Control | Electric | Gould 2 kw | OH Tanks-Gravity | Steel | LN Single | 18 Inch | 6-Wheel | 5x9 | 4258 | 1004 | 15-C-695 | Pullman Company
3335 | 1924 | 147300 | 70-0 | 1 | 80 | Plush | Steel | All-Steel | Miner Friction A-5-PX | Type D | Miner Friction B-10 | Steam | Manual Control | Electric | USL&H 2 kW | OH Tanks-Gravity | Steel | UC-Simplex Clasp | 18 Inch | 6-Wheel | 5x9 | 4811 | 1030 | 15-C-896 | Pullman Company | Del Mar Race Track Rumpus Car New FP 23-C-3987
3336 | 1924 | 147300 | 70-0 | 1 | 80 | Plush | Steel | All-Steel | Miner Friction A-5-PX | Type D | Miner Friction B-10 | Steam | Manual Control | Electric | USL&H 2 kW | OH Tanks-Gravity | Steel | UC-Simplex Clasp | 18 Inch | 6-Wheel | 5x9 | 4811 | 1030 | 15-C-896 | Pullman Company
3337 | 1924 | 147300 | 70-0 | 1 | 80 | Plush | Steel | All-Steel | Miner Friction A-5-PX | Type D | Miner Friction B-10 | Steam | Manual Control | Electric | USL&H 2 kW | OH Tanks-Gravity | Steel | UC-Simplex Clasp | 18 Inch | 6-Wheel | 5x9 | 4811 | 1030 | 15-C-896 | Pullman Company
3338 | 1924 | 147300 | 70-0 | 1 | 80 | Plush | Steel | All-Steel | Miner Friction A-5-PX | Type D | Miner Friction B-10 | Steam | Manual Control | Electric | USL&H 2 kW | OH Tanks-Gravity | Steel | UC-Simplex Clasp | 18 Inch | 6-Wheel | 5x9 | 4811 | 1030 | 15-C-896 | Pullman Company
3339 | 1924 | 147300 | 70-0 | 1 | 80 | Plush | Steel | All-Steel | Miner Friction A-5-PX | Type D | Miner Friction B-10 | Steam | Manual Control | Electric | USL&H 2 kW | OH Tanks-Gravity | Steel | UC-Simplex Clasp | 18 Inch | 6-Wheel | 5x9 | 4811 | 1030 | 15-C-896 | Pullman Company | Barred Windows, Assigned as Prisoner Car New 1102 FP 15-C-2151
3340 | 1924 | 147300 | 70-0 | 1 | 80 | Plush | Steel | All-Steel | Miner Friction A-5-PX | Type D | Miner Friction B-10 | Steam | Manual Control | Electric | USL&H 2 kW | OH Tanks-Gravity | Steel | UC-Simplex Clasp | 18 Inch | 6-Wheel | 5x9 | 4811 | 1030 | 15-C-896 | Pullman Company | New 1122 PF 15-C-2151
3341 | 1924 | 147300 | 70-0 | 1 | 80 | Plush | Steel | All-Steel | Miner Friction A-5-PX | Type D | Miner Friction B-10 | Steam | Manual Control | Electric | USL&H 2 kW | OH Tanks-Gravity | Steel | UC-Simplex Clasp | 18 Inch | 6-Wheel | 5x9 | 4811 | 1030 | 15-C-896 | Pullman Company
3342 | 1924 | 147300 | 70-0 | 1 | 80 | Plush | Steel | All-Steel | Miner Friction A-5-PX | Type D | Miner Friction B-10 | Steam | Manual Control | Electric | USL&H 2 kW | OH Tanks-Gravity | Steel | UC-Simplex Clasp | 18 Inch | 6-Wheel | 5x9 | 4811 | 1030 | 15-C-896 | Pullman Company
3343 | 1924 | 147300 | 70-0 | 1 | 80 | Plush | Steel | All-Steel | Miner Friction A-5-PX | Type D | Miner Friction B-10 | Steam | Manual Control | Electric | USL&H 2 kW | OH Tanks-Gravity | Steel | UC-Simplex Clasp | 18 Inch | 6-Wheel | 5x9 | 4811 | 1030 | 15-C-896 | Pullman Company
3344 | 1924 | 147300 | 70-0 | 1 | 80 | Plush | Steel | All-Steel | Miner Friction A-5-PX | Type D | Miner Friction B-10 | Steam | Manual Control | Electric | USL&H 2 kW | OH Tanks-Gravity | Steel | UC-Simplex Clasp | 18 Inch | 6-Wheel | 5x9 | 4811 | 1030 | 15-C-896 | Pullman Company | New 1112 PF 15-C-2151
3346 | 1928 | 150820 | 70-0 | 1 | 80 | Plush | Steel with CS Platform | Steel with CS End Frame | Waugh P-24-K | Type D | Waugh H-27 | Steam | Manual Control | Electric | SCH&L 2 kW | OH Tanks-Gravity | Steel | UC-Simplex Clasp | 18 Inch | 6-Wheel | 5x9 | 6150 | 1056 | 15-C-1115 | Pullman Company
3347 | 1928 | 150820 | 70-0 | 1 | 80 | Plush | Steel with CS Platform | Steel with CS End Frame | Waugh P-24-K | Type D | Waugh H-27 | Steam | Manual Control | Electric | SCH&L 2 kW | OH Tanks-Gravity | Steel | UC-Simplex Clasp | 18 Inch | 6-Wheel | 5x9 | 6150 | 1056 | 15-C-1115 | Pullman Company | Barred Windows, Assigned as Prisoner Car New 1101 FP 15-C-2151
3348 | 1928 | 150820 | 70-0 | 1 | 80 | Plush | Steel with CS Platform | Steel with CS End Frame | Waugh P-24-K | Type D | Waugh H-27 | Steam | Manual Control | Electric | SCH&L 2 kW | OH Tanks-Gravity | Steel | UC-Simplex Clasp | 18 Inch | 6-Wheel | 5x9 | 6150 | 1056 | 15-C-1115 | Pullman Company | New 1117 PF 15-C-2151
3349 | 1928 | 150820 | 70-0 | 1 | 80 | Plush | Steel with CS Platform | Steel with CS End Frame | Waugh P-24-K | Type D | Waugh H-27 | Steam | Manual Control | Electric | SCH&L 2 kW | OH Tanks-Gravity | Steel | UC-Simplex Clasp | 18 Inch | 6-Wheel | 5x9 | 6150 | 1056 | 15-C-1115 | Pullman Company | New 1104 PF 15-C-2151
3350 | 1928 | 150820 | 70-0 | 1 | 80 | Plush | Steel with CS Platform | Steel with CS End Frame | Waugh P-24-K | Type D | Waugh H-27 | Steam | Manual Control | Electric | SCH&L 2 kW | OH Tanks-Gravity | Steel | UC-Simplex Clasp | 18 Inch | 6-Wheel | 5x9 | 6150 | 1056 | 15-C-1115 | Pullman Company | New 1118 PF 15-C-2151
3351 | 1928 | 150820 | 70-0 | 1 | 80 | Plush | Steel with CS Platform | Steel with CS End Frame | Waugh P-24-K | Type D | Waugh H-27 | Steam | Manual Control | Electric | SCH&L 2 kW | OH Tanks-Gravity | Steel | UC-Simplex Clasp | 18 Inch | 6-Wheel | 5x9 | 6150 | 1056 | 15-C-1115 | Pullman Company | New 1113 PF 15-C-2151
3353 | 1928 | 150820 | 70-0 | 1 | 80 | Plush | Steel with CS Platform | Steel with CS End Frame | Waugh P-24-K | Type D | Waugh H-27 | Steam | Manual Control | Electric | SCH&L 2 kW | OH Tanks-Gravity | Steel | UC-Simplex Clasp | 18 Inch | 6-Wheel | 5x9 | 6150 | 1056 | 15-C-1115 | Pullman Company | New 1115 PF 15-C-2151
3354 | 1928 | 150820 | 70-0 | 1 | 80 | Plush | Steel with CS Platform | Steel with CS End Frame | Waugh P-24-K | Type D | Waugh H-27 | Steam | Manual Control | Electric | SCH&L 2 kW | OH Tanks-Gravity | Steel | UC-Simplex Clasp | 18 Inch | 6-Wheel | 5x9 | 6150 | 1056 | 15-C-1115 | Pullman Company
3355 | 1928 | 150820 | 70-0 | 1 | 80 | Plush | Steel with CS Platform | Steel with CS End Frame | Waugh P-24-K | Type D | Waugh H-27 | Steam | Manual Control | Electric | SCH&L 2 kW | OH Tanks-Gravity | Steel | UC-Simplex Clasp | 18 Inch | 6-Wheel | 5x9 | 6150 | 1056 | 15-C-1115 | Pullman Company | Del Mar Race Track Rumpus Car New FP 23-C-3987
3356 | 1928 | 150820 | 70-0 | 1 | 80 | Plush | Steel with CS Platform | Steel with CS End Frame | Waugh P-24-K | Type D | Waugh H-27 | Steam | Manual Control | Electric | SCH&L 2 kW | OH Tanks-Gravity | Steel | UC-Simplex Clasp | 18 Inch | 6-Wheel | 5x9 | 6150 | 1056 | 15-C-1115 | Pullman Company
3357 | 1928 | 150820 | 70-0 | 1 | 80 | Plush | Steel with CS Platform | Steel with CS End Frame | Waugh P-24-K | Type D | Waugh H-27 | Steam | Manual Control | Electric | SCH&L 2 kW | OH Tanks-Gravity | Steel | UC-Simplex Clasp | 18 Inch | 6-Wheel | 5x9 | 6150 | 1056 | 15-C-1115 | Pullman Company
3358 | 1928 | 150820 | 70-0 | 1 | 80 | Plush | Steel with CS Platform | Steel with CS End Frame | Waugh P-24-K | Type D | Waugh H-27 | Steam | Manual Control | Electric | SCH&L 2 kW | OH Tanks-Gravity | Steel | UC-Simplex Clasp | 18 Inch | 6-Wheel | 5x9 | 6150 | 1056 | 15-C-1115 | Pullman Company
3360 | 1928 | 150820 | 70-0 | 1 | 80 | Plush | Steel with CS Platform | Steel with CS End Frame | Waugh P-24-K | Type D | Waugh H-27 | Steam | Manual Control | Electric | SCH&L 2 kW | OH Tanks-Gravity | Steel | UC-Simplex Clasp | 18 Inch | 6-Wheel | 5x9 | 6150 | 1056 | 15-C-1115 | Pullman Company
3361 | 1928 | 150820 | 70-0 | 1 | 80 | Plush | Steel with CS Platform | Steel with CS End Frame | Waugh P-24-L B end, National K-2 A end | Type D | Waugh H-27 | Steam | Manual Control | Electric | SCH&L 2 kW | OH Tanks-Gravity | Steel | UC-Simplex Clasp | 18 Inch | 6-Wheel | 5x9 | 6150 | 1056 | 15-C-1115 | Pullman Company
3365 | 1928 | 150820 | 70-0 | 1 | 80 | Plush | Steel with CS Platform | Steel with CS End Frame | Waugh P-24-K | Type D | Waugh H-27 | Steam | Manual and Thermo | Electric | SCH&L 10 kW | OH Tanks-Gravity | Steel | UC-Simplex Clasp | 18 Inch | 6-Wheel | 5x9 | 6150 | 1056 | 15-C-1115 | Pullman Company | Steam Ejector AC
3366 | 1928 | 150820 | 70-0 | 1 | 80 | Plush | Steel with CS Platform | Steel with CS End Frame | Waugh P-24-K | Type D | Waugh H-27 | Steam | Manual Control | Electric | SCH&L 2 kW | OH Tanks-Gravity | Steel | UC-Simplex Clasp | 18 Inch | 6-Wheel | 5x9 | 6150 | 1056 | 15-C-1115 | Pullman Company | Steam Ejector AC
3367 | 1928 | 150820 | 70-0 | 1 | 80 | Plush | Steel with CS Platform | Steel with CS End Frame | Waugh P-24-K | Type D | Waugh H-27 | Steam | Manual Control | Electric | SCH&L 2 kW | OH Tanks-Gravity | Steel | UC-Simplex Clasp | 18 Inch | 6-Wheel | 5x9 | 6150 | 1056 | 15-C-1115 | Pullman Company | Steam Ejector AC
3368 | 1928 | 150820 | 70-0 | 1 | 80 | Plush | Steel with CS Platform | Steel with CS End Frame | Waugh P-24-K | Type D | Waugh H-27 | Steam | Manual Control | Electric | SCH&L 2 kW | OH Tanks-Gravity | Steel | UC-Simplex Clasp | 18 Inch | 6-Wheel | 5x9 | 6150 | 1056 | 15-C-1115 | Pullman Company | Steam Ejector AC

## Chair Car
Car Number | Yr Blt | Lt Wt | LOES | No. Comp. | Seating | Uphol. | UF | Super Structure | Draft Gear | Coupler | Buffer | Heating | Control | Lighting | Generator | Water System | Roof | Brake | Cylinder | Trucks | Jrnl | Lot Number | Spec No. | Floor Plan | Builder | Notes/Remarks
1171 | 1910 | 129540 | 70-0 | 1 | 71 | Plush | Steel | Wood-Steel Plated | Miner Tandem 612 Spgs. | Simplex | Forsythe | Steam | Manual Control | Electric | USL 2-kW | OH Tanks-Gravity | Canvas | LN Single | 18 Inch | 6-Wheel | 5x9 | 3777 |  | SK-5775 | Pullman Company
1172 | 1910 | 124900 | 70-0 | 1 | 72 | Plush | Steel | Wood-Steel Plated | Miner Tandem 612 Spgs. | Simplex | Forsythe | Steam | Manual Control | Electric | Bliss 2-kW | OH Tanks-Gravity | Canvas | LN Single | 18 Inch | 6-Wheel | 5x9 | 3730 | 274-A | 15-C-368 | Pullman Company
1173 | 1910 | 129460 | 70-0 | 1 | 72 | Plush | Steel | Wood-Steel Plated | Miner Tandem 612 Spgs. | Simplex | Forsythe | Steam | Manual Control | Electric | Bliss 2-kW | OH Tanks-Gravity | Canvas | LN Single | 18 Inch | 6-Wheel | 5x9 | 3730 | 274-A | 15-C-368 | Pullman Company
1174 | 1910 | 132600 | 70-0 | 1 | 72 | Plush | Steel | Wood-Steel Plated | Miner Tandem 612 Spgs. | Simplex | Forsythe | Steam | Manual Control | Electric | Bliss 2-kW | OH Tanks-Gravity | Canvas | LN Single | 18 Inch | 6-Wheel | 5x9 | 3730 | 274-A | 15-C-368 | Pullman Company
1175 | 1910 | 128600 | 70-0 | 1 | 72 | Plush | Steel | Wood-Steel Plated | Miner Tandem 612 Spgs. | Simplex | Forsythe | Steam | Manual Control | Electric | Bliss 2-kW | OH Tanks-Gravity | Canvas | LN Single | 18 Inch | 6-Wheel | 5x9 | 3730 | 274-A | 15-C-368 | Pullman Company
1176 | 1910 | 128460 | 70-0 | 1 | 72 | Plush | Steel | Wood-Steel Plated | Miner Tandem 612 Spgs. | Simplex | Forsythe | Steam | Manual Control | Electric | Bliss 2-kW | OH Tanks-Gravity | Canvas | LN Single | 18 Inch | 6-Wheel | 5x9 | 3730 | 274-A | 15-C-368 | Pullman Company
1177 | 1910 | 131160 | 70-0 | 1 | 72 | Plush | Steel | Wood-Steel Plated | Miner Tandem 612 Spgs. | Simplex | Forsythe | Steam | Manual Control | Electric | Bliss 2-kW | OH Tanks-Gravity | Canvas | LN Single | 18 Inch | 6-Wheel | 5x9 | 3730 | 274-A | 15-C-368 | Pullman Company
1178 | 1910 | 130700 | 70-0 | 1 | 72 | Plush | Steel | Wood-Steel Plated | Miner Tandem 612 Spgs. | Simplex | Forsythe | Steam | Manual Control | Electric | Bliss 2-kW | OH Tanks-Gravity | Canvas | LN Single | 18 Inch | 6-Wheel | 5x9 | 3730 | 274-A | 15-C-368 | Pullman Company
1179 | 1910 | 129540 | 70-0 | 1 | 72 | Plush | Steel | Wood-Steel Plated | Miner Tandem 612 Spgs. | Simplex | Forsythe | Steam | Manual Control | Electric | Bliss 2-kW | OH Tanks-Gravity | Canvas | LN Single | 18 Inch | 6-Wheel | 5x9 | 3730 | 274-A | 15-C-368 | Pullman Company
1180 | 1910 | 129920 | 70-0 | 1 | 72 | Plush | Steel | Wood-Steel Plated | Miner Tandem 612 Spgs. | Simplex | Forsythe | Steam | Manual Control | Electric | Bliss 2-kW | OH Tanks-Gravity | Canvas | LN Single | 18 Inch | 6-Wheel | 5x9 | 3730 | 274-A | 15-C-368 | Pullman Company
1181 | 1910 | 132960 | 70-0 | 1 | 72 | Plush | Steel | Wood-Steel Plated | Miner Tandem 612 Spgs. | Simplex | Forsythe | Steam | Manual Control | Electric | Bliss 2-kW | OH Tanks-Gravity | Canvas | LN Single | 18 Inch | 6-Wheel | 5x9 | 3730 | 274-A | 15-C-368 | Pullman Company
1182 | 1910 | 130820 | 70-0 | 1 | 72 | Plush | Steel | Wood-Steel Plated | Miner Tandem 612 Spgs. | Simplex | Forsythe | Steam | Manual Control | Electric | Bliss 2-kW | OH Tanks-Gravity | Canvas | LN Single | 18 Inch | 6-Wheel | 5x9 | 3730 | 274-A | 15-C-368 | Pullman Company
1183 | 1910 | 128900 | 70-0 | 1 | 72 | Plush | Steel | Wood-Steel Plated | Miner Tandem 612 Spgs. | Simplex | Forsythe | Steam | Manual Control | Electric | Bliss 2-kW | OH Tanks-Gravity | Canvas | LN Single | 18 Inch | 6-Wheel | 5x9 | 3730 | 274-A | 15-C-368 | Pullman Company
1184 | 1910 | 129400 | 70-0 | 1 | 72 | Plush | Steel | Wood-Steel Plated | Miner Tandem 612 Spgs. | Simplex | Forsythe | Steam | Manual Control | Electric | Bliss 2-kW | OH Tanks-Gravity | Canvas | LN Single | 18 Inch | 6-Wheel | 5x9 | 3730 | 274-A | 15-C-368 | Pullman Company
1185 | 1910 | 125200 | 70-0 | 1 | 72 | Plush | Steel | Wood-Steel Plated | Miner Tandem 612 Spgs. | Simplex | Forsythe | Steam | Manual Control | Electric | Bliss 2-kW | OH Tanks-Gravity | Canvas | LN Single | 18 Inch | 6-Wheel | 5x9 | 3730 | 274-A | 15-C-368 | Pullman Company
1186 | 1910 | 127240 | 70-0 | 1 | 72 | Plush | Steel | Wood-Steel Plated | Miner Tandem 612 Spgs. | Simplex | Forsythe | Steam | Manual Control | Electric | Bliss 2-kW | OH Tanks-Gravity | Canvas | LN Single | 18 Inch | 6-Wheel | 5x9 | 3730 | 274-A | 15-C-368 | Pullman Company
1187 | 1910 | 127720 | 70-0 | 1 | 72 | Plush | Steel | Wood-Steel Plated | Miner Tandem 612 Spgs. | Simplex | Forsythe | Steam | Manual Control | Electric | Bliss 2-kW | OH Tanks-Gravity | Canvas | LN Single | 18 Inch | 6-Wheel | 5x9 | 3730 | 274-A | 15-C-368 | Pullman Company
1189 | 1910 | 129840 | 70-0 | 1 | 72 | Plush | Steel | Wood-Steel Plated | Miner Tandem 612 Spgs. | Simplex | Forsythe | Steam | Manual Control | Electric | Bliss 2-kW | OH Tanks-Gravity | Canvas | LN Single | 18 Inch | 6-Wheel | 5x9 | 3730 | 274-A | 15-C-368 | Pullman Company
1190 | 1910 | 129500 | 70-0 | 1 | 72 | Plush | Steel | Wood-Steel Plated | Miner Tandem 612 Spgs. | Simplex | Forsythe | Steam | Manual Control | Electric | Bliss 2-kW | OH Tanks-Gravity | Canvas | LN Single | 18 Inch | 6-Wheel | 5x9 | 3730 | 274-A | 15-C-368 | Pullman Company
1191 | 1910 | 130380 | 70-0 | 1 | 72 | Plush | Steel | Wood-Steel Plated | Miner Tandem 612 Spgs. | Simplex | Forsythe | Steam | Manual Control | Electric | Bliss 2-kW | OH Tanks-Gravity | Canvas | LN Single | 18 Inch | 6-Wheel | 5x9 | 3730 | 274-A | 15-C-368 | Pullman Company
1192 | 1910 | 130000 | 70-0 | 1 | 72 | Plush | Steel | Wood-Steel Plated | Miner Tandem 612 Spgs. | Simplex | Forsythe | Steam | Manual Control | Electric | Bliss 2-kW | OH Tanks-Gravity | Canvas | LN Single | 18 Inch | 6-Wheel | 5x9 | 3730 | 274-A | 15-C-368 | Pullman Company
1193 | 1910 | 129920 | 70-0 | 1 | 72 | Plush | Steel | Wood-Steel Plated | Miner Tandem 612 Spgs. | Simplex | Forsythe | Steam | Manual Control | Electric | Bliss 2-kW | OH Tanks-Gravity | Canvas | LN Single | 18 Inch | 6-Wheel | 5x9 | 3730 | 274-A | 15-C-368 | Pullman Company
1194 | 1910 | 128700 | 70-0 | 1 | 72 | Plush | Steel | Wood-Steel Plated | Miner Tandem 612 Spgs. | Simplex | Forsythe | Steam | Manual Control | Electric | Bliss 2-kW | OH Tanks-Gravity | Canvas | LN Single | 18 Inch | 6-Wheel | 5x9 | 3730 | 274-A | 15-C-368 | Pullman Company
1195 | 1910 | 128740 | 70-0 | 1 | 72 | Plush | Steel | Wood-Steel Plated | Miner Tandem 612 Spgs. | Simplex | Forsythe | Steam | Manual Control | Electric | Bliss 2-kW | OH Tanks-Gravity | Canvas | LN Single | 18 Inch | 6-Wheel | 5x9 | 3730 | 274-A | 15-C-368 | Pullman Company
1196 | 1910 | 127280 | 70-0 | 1 | 72 | Plush | Steel | Wood-Steel Plated | Miner Tandem 612 Spgs. | Simplex | Forsythe | Steam | Manual Control | Electric | Bliss 2-kW | OH Tanks-Gravity | Canvas | LN Single | 18 Inch | 6-Wheel | 5x9 | 3730 | 274-A | 15-C-368 | Pullman Company
1197 | 1910 | 126300 | 70-0 | 1 | 72 | Plush | Steel | Wood-Steel Plated | Miner Tandem 612 Spgs. | Simplex | Forsythe | Steam | Manual Control | Electric | Bliss 2-kW | OH Tanks-Gravity | Canvas | LN Single | 18 Inch | 6-Wheel | 5x9 | 3730 | 274-A | 15-C-368 | Pullman Company
1222 | 1910 | 127700 | 70-0 | 1 | 72 | Plush | Steel | Wood-Steel Plated | Miner Tandem 612 Spgs. | Simplex | Forsythe | Steam | Manual Control | Electric | Bliss 2-kW | OH Tanks-Gravity | Canvas | LN Single | 18 Inch | 6-Wheel | 5x9 | 3775 | 274-A | 15-C-368 | Pullman Company
1225 | 1910 | 128880 | 70-0 | 1 | 72 | Plush | Steel | Wood-Steel Plated | Miner Tandem 612 Spgs. | Simplex | Forsythe | Steam | Manual Control | Electric | Bliss 2-kW | OH Tanks-Gravity | Canvas | LN Single | 18 Inch | 6-Wheel | 5x9 | 3775 | 274-A | 15-C-368 | Pullman Company
1226 | 1910 | 129380 | 70-0 | 1 | 72 | Plush | Steel | Wood-Steel Plated | Miner Tandem 612 Spgs. | Simplex | Forsythe | Steam | Manual Control | Electric | Bliss 2-kW | OH Tanks-Gravity | Canvas | LN Single | 18 Inch | 6-Wheel | 5x9 | 3775 | 274-A | 15-C-368 | Pullman Company
1227 | 1910 | 130940 | 70-0 | 1 | 72 | Plush | Steel | Wood-Steel Plated | Miner Tandem 612 Spgs. | Simplex | Forsythe | Steam | Manual Control | Electric | Bliss 2-kW | OH Tanks-Gravity | Canvas | LN Single | 18 Inch | 6-Wheel | 5x9 | 3775 | 274-A | 15-C-368 | Pullman Company
1230 | 1910 | 128640 | 70-0 | 1 | 72 | Plush | Steel | Wood-Steel Plated | Miner Tandem 612 Spgs. | Simplex | Forsythe | Steam | Manual Control | Electric | Bliss 2-kW | OH Tanks-Gravity | Canvas | LN Single | 18 Inch | 6-Wheel | 5x9 | 3775 | 274-A | 15-C-368 | Pullman Company
1231 | 1910 | 131780 | 70-0 | 1 | 72 | Plush | Steel | Wood-Steel Plated | Miner Tandem 612 Spgs. | Simplex | Forsythe | Steam | Manual Control | Electric | Bliss 2-kW | OH Tanks-Gravity | Canvas | LN Single | 18 Inch | 6-Wheel | 5x9 | 3775 | 274-A | 15-C-368 | Pullman Company
1232 | 1910 | 129040 | 70-0 | 1 | 72 | Plush | Steel | Wood-Steel Plated | Miner Tandem 612 Spgs. | Simplex | Forsythe | Steam | Manual Control | Electric | Bliss 2-kW | OH Tanks-Gravity | Canvas | LN Single | 18 Inch | 6-Wheel | 5x9 | 3775 | 274-A | 15-C-368 | Pullman Company
1233 | 1910 | 134460 | 70-0 | 1 | 72 | Plush | Steel | Wood-Steel Plated | Miner Tandem 612 Spgs. | Simplex | Forsythe | Steam | Manual Control | Electric | Bliss 2-kW | OH Tanks-Gravity | Canvas | LN Single | 18 Inch | 6-Wheel | 5x9 | 3775 | 274-A | 15-C-368 | Pullman Company
1234 | 1910 | 131480 | 70-0 | 1 | 72 | Plush | Steel | Wood-Steel Plated | Miner Tandem 612 Spgs. | Simplex | Forsythe | Steam | Manual Control | Electric | Bliss 2-kW | OH Tanks-Gravity | Canvas | LN Single | 18 Inch | 6-Wheel | 5x9 | 3775 | 274-A | 15-C-368 | Pullman Company
1235 | 1912 | 133700 | 70-0 | 1 | 72 | Plush | Steel | Wood-Steel Plated | Miner Tandem 612 Spgs. | Simplex | Forsythe | Steam | Manual Control | Electric | Bliss 2-kW | OH Tanks-Gravity | Canvas | LN Single | 18 Inch | 6-Wheel | 5x9 | 4021 | 288 | 15-C-492 | Pullman Company
1236 | 1912 | 131500 | 70-0 | 1 | 72 | Plush | Steel | Wood-Steel Plated | Miner Tandem 612 Spgs. | Simplex | Forsythe | Steam | Manual Control | Electric | USL&H 2-kW | OH Tanks-Gravity | Canvas | LN Single | 18 Inch | 6-Wheel | 5x9 | 4021 | 288 | 15-C-492 | Pullman Company
1237 | 1912 | 131780 | 70-0 | 1 | 72 | Plush | Steel | Wood-Steel Plated | Miner Tandem 612 Spgs. | Simplex | Forsythe | Steam | Manual Control | Electric | USL&H 2-kW | OH Tanks-Gravity | Canvas | LN Single | 18 Inch | 6-Wheel | 5x9 | 4021 | 288 | 15-C-492 | Pullman Company
1238 | 1912 | 133480 | 70-0 | 1 | 72 | Plush | Steel | Wood-Steel Plated | Miner Tandem 612 Spgs. | Simplex | Forsythe | Steam | Manual Control | Electric | USL&H 2-kW | OH Tanks-Gravity | Canvas | LN Single | 18 Inch | 6-Wheel | 5x9 | 4021 | 288 | 15-C-492 | Pullman Company
1239 | 1912 | 132180 | 70-0 | 1 | 72 | Plush | Steel | Wood-Steel Plated | Miner Tandem 612 Spgs. | Simplex | Forsythe | Steam | Manual Control | Electric | USL&H 2-kW | OH Tanks-Gravity | Canvas | LN Single | 18 Inch | 6-Wheel | 5x9 | 4021 | 288 | 15-C-492 | Pullman Company
1240 | 1912 | 133540 | 70-0 | 1 | 72 | Plush | Steel | Wood-Steel Plated | Miner Tandem 612 Spgs. | Simplex | Forsythe | Steam | Manual Control | Electric | SCL&H 2-kW | OH Tanks-Gravity | Canvas | LN Single | 18 Inch | 6-Wheel | 5x9 | 4021 | 288 | 15-C-492 | Pullman Company
1241 | 1912 | 133800 | 70-0 | 1 | 72 | Plush | Steel | Wood-Steel Plated | Miner Tandem 612 Spgs. | Simplex | Forsythe | Steam | Manual Control | Electric | Bliss 2-kW | OH Tanks-Gravity | Canvas | LN Single | 18 Inch | 6-Wheel | 5x9 | 4021 | 288 | 15-C-492 | Pullman Company
1242 | 1912 | 134780 | 70-0 | 1 | 72 | Plush | Steel | Wood-Steel Plated | Miner Tandem 612 Spgs. | Simplex | Forsythe | Steam | Manual Control | Electric | SCL&H 2-kW | OH Tanks-Gravity | Canvas | LN Single | 18 Inch | 6-Wheel | 5x9 | 4021 | 288 | 15-C-492 | Pullman Company
1243 | 1912 | 131340 | 70-0 | 1 | 72 | Plush | Steel | Wood-Steel Plated | Miner Tandem 612 Spgs. | Simplex | Forsythe | Steam | Manual Control | Electric | Bliss 2-kW | OH Tanks-Gravity | Canvas | LN Single | 18 Inch | 6-Wheel | 5x9 | 4021 | 288 | 15-C-492 | Pullman Company
1244 | 1912 | 132080 | 70-0 | 1 | 72 | Plush | Steel | Wood-Steel Plated | Miner Tandem 612 Spgs. | Simplex | Forsythe | Steam | Manual Control | Electric | Bliss 2-kW | OH Tanks-Gravity | Canvas | LN Single | 18 Inch | 6-Wheel | 5x9 | 4021 | 288 | 15-C-492 | Pullman Company
1245 | 1913 | 142200 | 70-0 | 1 | 72 | Plush | Steel | Steel | Miner Tandem 612 Spgs. | Simplex | Miner | Steam | Manual Control | Electric | ESB 2.6 kW | OH Tanks-Gravity | Steel | LN Single | 18 Inch | 6-Wheel | 5x9 | 4122 | 294 | 15-C-562 | Pullman Company
1246 | 1913 | 140760 | 70-0 | 1 | 72 | Plush | Steel | Steel | Miner Tandem 612 Spgs. | Simplex | Miner | Steam | Manual Control | Electric | ESB 2.6 kW | OH Tanks-Gravity | Steel | LN Single | 18 Inch | 6-Wheel | 5x9 | 4122 | 294 | 15-C-562 | Pullman Company
1247 | 1913 | 140920 | 70-0 | 1 | 72 | Plush | Steel | All-Steel | Miner Tandem 612 Spgs. | Simplex | Miner | Steam | Manual Control | Electric | ESB 2.6 kW | OH Tanks-Gravity | Steel | LN Single | 18 Inch | 6-Wheel | 5x9 | 4122 | 294 | 15-C-562 | Pullman Company
1248 | 1913 | 143160 | 70-0 | 1 | 72 | Plush | Steel | All-Steel | Miner Tandem 612 Spgs. | Simplex | Miner | Steam | Manual Control | Electric | ESB 2.6 kW | OH Tanks-Gravity | Steel | LN Single | 18 Inch | 6-Wheel | 5x9 | 4122 | 294 | 15-C-562 | Pullman Company
1249 | 1913 | 142040 | 70-0 | 1 | 72 | Plush | Steel | All-Steel | Miner Tandem 612 Spgs. | Simplex | Miner | Steam | Manual Control | Electric | ESB 2.6 kW | OH Tanks-Gravity | Steel | LN Single | 18 Inch | 6-Wheel | 5x9 | 4122 | 294 | 15-C-562 | Pullman Company
1250 | 1913 | 139800 | 70-0 | 1 | 72 | Plush | Steel | All-Steel | Miner Tandem 612 Spgs. | Simplex | Miner | Steam | Manual Control | Electric | ESB 2.6 kW | OH Tanks-Gravity | Steel | LN Single | 18 Inch | 6-Wheel | 5x9 | 4122 | 294 | 15-C-562 | Pullman Company
1251 | 1913 | 140810 | 70-0 | 1 | 72 | Plush | Steel | All-Steel | Miner Tandem 612 Spgs. | Simplex | Miner | Steam | Manual Control | Electric | ESB 2.6 kW | OH Tanks-Gravity | Steel | LN Single | 18 Inch | 6-Wheel | 5x9 | 4122 | 294 | 15-C-562 | Pullman Company
1252 | 1913 | 139940 | 70-0 | 1 | 72 | Plush | Steel | All-Steel | Miner Tandem 612 Spgs. | Simplex | Miner | Steam | Manual Control | Electric | ESB 2.6 kW | OH Tanks-Gravity | Steel | LN Single | 18 Inch | 6-Wheel | 5x9 | 4122 | 294 | 15-C-562 | Pullman Company
1253 | 1913 | 140120 | 70-0 | 1 | 72 | Plush | Steel | All-Steel | Miner Tandem 612 Spgs. | Simplex | Miner | Steam | Manual Control | Electric | ESB 2.6 kW | OH Tanks-Gravity | Steel | LN Single | 18 Inch | 6-Wheel | 5x9 | 4122 | 294 | 15-C-562 | Pullman Company
1254 | 1913 | 142400 | 70-0 | 1 | 72 | Plush | Steel | All-Steel | Miner Tandem 612 Spgs. | Simplex | Miner | Steam | Manual Control | Electric | ESB 2.6 kW | OH Tanks-Gravity | Steel | LN Single | 18 Inch | 6-Wheel | 5x9 | 4122 | 294 | 15-C-562 | Pullman Company
1255 | 1913 | 142740 | 70-0 | 1 | 72 | Plush | Steel | All-Steel | Miner Tandem 612 Spgs. | Simplex | Miner | Steam | Manual Control | Electric | ESB 2.6 kW | OH Tanks-Gravity | Steel | LN Single | 18 Inch | 6-Wheel | 5x9 | 4122 | 294 | 15-C-562 | Pullman Company
1256 | 1913 | 139140 | 70-0 | 1 | 72 | Plush | Steel | All-Steel | Miner Tandem 612 Spgs. | Simplex | Miner | Steam | Manual Control | Electric | ESB 2.6 kW | OH Tanks-Gravity | Steel | LN Single | 18 Inch | 6-Wheel | 5x9 | 4122 | 294 | 15-C-562 | Pullman Company
1257 | 1913 | 140360 | 70-0 | 1 | 72 | Plush | Steel | All-Steel | Miner Tandem 612 Spgs. | Simplex | Miner | Steam | Manual Control | Electric | ESB 2.6 kW | OH Tanks-Gravity | Steel | LN Single | 18 Inch | 6-Wheel | 5x9 | 4122 | 294 | 15-C-562 | Pullman Company
1258 | 1913 | 143580 | 70-0 | 1 | 72 | Plush | Steel | All-Steel | Miner Tandem 612 Spgs. | Simplex | Miner | Steam | Manual Control | Electric | ESB 2.6 kW | OH Tanks-Gravity | Steel | LN Single | 18 Inch | 6-Wheel | 5x9 | 4122 | 294 | 15-C-562 | Pullman Company
1260 | 1913 | 141060 | 70-0 | 1 | 72 | Plush | Steel | All-Steel | Miner Tandem 612 Spgs. | Simplex | Miner | Steam | Manual Control | Electric | ESB 2.6 kW | OH Tanks-Gravity | Steel | LN Single | 18 Inch | 6-Wheel | 5x9 | 4122 | 294 | 15-C-562 | Pullman Company
1261 | 1913 | 140300 | 70-0 | 1 | 72 | Plush | Steel | All-Steel | Miner Tandem 612 Spgs. | Simplex | Miner | Steam | Manual Control | Electric | ESB 2.6 kW | OH Tanks-Gravity | Steel | LN Single | 18 Inch | 6-Wheel | 5x9 | 4122 | 294 | 15-C-562 | Pullman Company
1262 | 1913 | 141180 | 70-0 | 1 | 72 | Plush | Steel | All-Steel | Miner Tandem 612 Spgs. | Simplex | Miner | Steam | Manual Control | Electric | ESB 2.6 kW | OH Tanks-Gravity | Steel | LN Single | 18 Inch | 6-Wheel | 5x9 | 4122 | 294 | 15-C-562 | Pullman Company
1263 | 1913 | 139340 | 70-0 | 1 | 72 | Plush | Steel | All-Steel | Miner Tandem 612 Spgs. | Simplex | Miner | Steam | Manual Control | Electric | ESB 2.6 kW | OH Tanks-Gravity | Steel | LN Single | 18 Inch | 6-Wheel | 5x9 | 4122 | 294 | 15-C-562 | Pullman Company
1264 | 1913 | 141020 | 70-0 | 1 | 72 | Plush | Steel | All-Steel | Miner Tandem 612 Spgs. | Simplex | Miner | Steam | Manual Control | Electric | ESB 2.6 kW | OH Tanks-Gravity | Steel | LN Single | 18 Inch | 6-Wheel | 5x9 | 4122 | 294 | 15-C-562 | Pullman Company
1265 | 1913 | 139320 | 70-0 | 1 | 72 | Plush | Steel | All-Steel | Miner Tandem 612 Spgs. | Simplex | Miner | Steam | Manual Control | Electric | ESB 2.6 kW | OH Tanks-Gravity | Steel | LN Single | 18 Inch | 6-Wheel | 5x9 | 4122 | 294 | 15-C-562 | Pullman Company
1267 | 1913 | 143080 | 70-0 | 1 | 72 | Plush | Steel | All-Steel | Miner Tandem 612 Spgs. | Simplex | Miner | Steam | Manual Control | Electric | ESB 2.6 kW | OH Tanks-Gravity | Steel | LN Single | 18 Inch | 6-Wheel | 5x9 | 4122 | 294 | 15-C-562 | Pullman Company
1268 | 1913 | 140500 | 70-0 | 1 | 72 | Plush | Steel | All-Steel | Miner Tandem 612 Spgs. | Simplex | Miner | Steam | Manual Control | Electric | ESB 2.6 kW | OH Tanks-Gravity | Steel | LN Single | 18 Inch | 6-Wheel | 5x9 | 4122 | 294 | 15-C-562 | Pullman Company
1269 | 1913 | 140500 | 70-0 | 1 | 72 | Plush | Steel | All-Steel | Miner Tandem 612 Spgs. | Simplex | Miner | Steam | Manual Control | Electric | ESB 2.6 kW | OH Tanks-Gravity | Steel | LN Single | 18 Inch | 6-Wheel | 5x9 | 4122 | 294 | 15-C-562 | Pullman Company
1270 | 1914 | 144460 | 70-0 | 1 | 72 | Plush | Steel | All-Steel | Miner Tandem 612 Spgs. | Simplex | Miner | Steam | Manual Control | Electric | Gould 2 kW | OH Tanks-Gravity | Steel | LN Single | 18 Inch | 6-Wheel | 5x9 | 4256 | 1005 | 15-C-694 | Pullman Company
1271 | 1914 | 141700 | 70-0 | 1 | 72 | Plush | Steel | All-Steel | Miner Friction A-19-PA | Simplex | Miner | Steam | Manual Control | Electric | Gould 2 kW | OH Tanks-Gravity | Steel | LN Single | 18 Inch | 6-Wheel | 5x9 | 4256 | 1005 | 15-C-694 | Pullman Company
1272 | 1914 | 140780 | 70-0 | 1 | 72 | Plush | Steel | All-Steel | Miner Tandem 612 Spgs. | Simplex | Miner | Steam | Manual Control | Electric | Gould 2 kW | OH Tanks-Gravity | Steel | LN Single | 18 Inch | 6-Wheel | 5x9 | 4256 | 1005 | 15-C-694 | Pullman Company
1273 | 1914 | 141140 | 70-0 | 1 | 72 | Plush | Steel | All-Steel | Miner Tandem 612 Spgs. | Simplex | Miner | Steam | Manual Control | Electric | Gould 2 kW | OH Tanks-Gravity | Steel | LN Single | 18 Inch | 6-Wheel | 5x9 | 4256 | 1005 | 15-C-694 | Pullman Company
1274 | 1914 | 139860 | 70-0 | 1 | 72 | Plush | Steel | All-Steel | Miner Tandem 612 Spgs. | Simplex | Miner | Steam | Manual Control | Electric | Gould 2 kW | OH Tanks-Gravity | Steel | LN Single | 18 Inch | 6-Wheel | 5x9 | 4256 | 1005 | 15-C-694 | Pullman Company
1275 | 1914 | 141340 | 70-0 | 1 | 72 | Plush | Steel | All-Steel | Miner Friction A-19-PA | Simplex | Miner | Steam | Manual Control | Electric | Gould 2 kW | OH Tanks-Gravity | Steel | LN Single | 18 Inch | 6-Wheel | 5x9 | 4256 | 1005 | 15-C-694 | Pullman Company
1276 | 1914 | 140260 | 70-0 | 1 | 72 | Plush | Steel | All-Steel | Miner Tandem 612 Spgs. | Simplex | Miner | Steam | Manual Control | Electric | Gould 2 kW | OH Tanks-Gravity | Steel | LN Single | 18 Inch | 6-Wheel | 5x9 | 4256 | 1005 | 15-C-694 | Pullman Company
1277 | 1914 | 141700 | 70-0 | 1 | 72 | Plush | Steel | All-Steel | Miner Tandem 612 Spgs. | Simplex | Miner | Steam | Manual Control | Electric | Gould 2 kW | OH Tanks-Gravity | Steel | LN Single | 18 Inch | 6-Wheel | 5x9 | 4256 | 1005 | 15-C-694 | Pullman Company
1278 | 1914 | 141960 | 70-0 | 1 | 72 | Plush | Steel | All-Steel | Miner Tandem 612 Spgs. | Simplex | Miner | Steam | Manual Control | Electric | Gould 2 kW | OH Tanks-Gravity | Steel | LN Single | 18 Inch | 6-Wheel | 5x9 | 4256 | 1005 | 15-C-694 | Pullman Company
1279 | 1914 | 140720 | 70-0 | 1 | 72 | Plush | Steel | All-Steel | Miner Tandem 612 Spgs. | Simplex | Miner | Steam | Manual Control | Electric | Gould 2 kW | OH Tanks-Gravity | Steel | LN Single | 18 Inch | 6-Wheel | 5x9 | 4256 | 1005 | 15-C-694 | Pullman Company
1280 | 1914 | 142940 | 70-0 | 1 | 72 | Plush | Steel | All-Steel | Miner Tandem 612 Spgs. | Simplex | Miner | Steam | Manual Control | Electric | Gould 2 kW | OH Tanks-Gravity | Steel | LN Single | 18 Inch | 6-Wheel | 5x9 | 4256 | 1005 | 15-C-694 | Pullman Company
1281 | 1914 | 140380 | 70-0 | 1 | 72 | Plush | Steel | All-Steel | Miner Tandem 612 Spgs. | Simplex | Miner | Steam | Manual Control | Electric | Gould 2 kW | OH Tanks-Gravity | Steel | LN Single | 18 Inch | 6-Wheel | 5x9 | 4256 | 1005 | 15-C-694 | Pullman Company
1282 | 1914 | 140500 | 70-0 | 1 | 72 | Plush | Steel | All-Steel | Miner Tandem 612 Spgs. | Simplex | Miner | Steam | Manual Control | Electric | Gould 2 kW | OH Tanks-Gravity | Steel | LN Single | 18 Inch | 6-Wheel | 5x9 | 4256 | 1005 | 15-C-694 | Pullman Company
1283 | 1914 | 140500 | 70-0 | 1 | 72 | Plush | Steel | All-Steel | Miner Tandem 612 Spgs. | Simplex | Miner | Steam | Manual Control | Electric | Gould 2 kW | OH Tanks-Gravity | Steel | LN Single | 18 Inch | 6-Wheel | 5x9 | 4256 | 1005 | 15-C-694 | Pullman Company
1284 | 1914 | 141200 | 70-0 | 1 | 72 | Plush | Steel | All-Steel | Miner Tandem 612 Spgs. | Simplex | Miner | Steam | Manual Control | Electric | Gould 2 kW | OH Tanks-Gravity | Steel | LN Single | 18 Inch | 6-Wheel | 5x9 | 4256 | 1005 | 15-C-694 | Pullman Company |  | New 1105 PF 15-C-2150
1285 | 1914 | 140220 | 70-0 | 1 | 72 | Plush | Steel | All-Steel | Miner Tandem 612 Spgs. | Simplex | Miner | Steam | Manual Control | Electric | Gould 2 kW | OH Tanks-Gravity | Steel | LN Single | 18 Inch | 6-Wheel | 5x9 | 4256 | 1005 | 15-C-694 | Pullman Company
1286 | 1914 | 139760 | 70-0 | 1 | 72 | Plush | Steel | All-Steel | Miner Tandem 612 Spgs. | Simplex | Miner | Steam | Manual Control | Electric | Gould 2 kW | OH Tanks-Gravity | Steel | LN Single | 18 Inch | 6-Wheel | 5x9 | 4256 | 1005 | 15-C-694 | Pullman Company
1287 | 1914 | 142000 | 70-0 | 1 | 72 | Plush | Steel | All-Steel | Miner Friction A-19-PA | Simplex | Miner | Steam | Manual Control | Electric | Gould 2 kW | OH Tanks-Gravity | Steel | LN Single | 18 Inch | 6-Wheel | 5x9 | 4256 | 1005 | 15-C-694 | Pullman Company |  | New 1114 PF 15-C-2150
1288 | 1914 | 140620 | 70-0 | 1 | 72 | Plush | Steel | All-Steel | Miner Tandem 612 Spgs. | Simplex | Miner | Steam | Manual Control | Electric | Gould 2 kW | OH Tanks-Gravity | Steel | LN Single | 18 Inch | 6-Wheel | 5x9 | 4256 | 1005 | 15-C-694 | Pullman Company |  | New 1107 PF 15-C-2150
1289 | 1914 | 139700 | 70-0 | 1 | 72 | Plush | Steel | All-Steel | Miner Tandem 612 Spgs. | Simplex | Miner | Steam | Manual Control | Electric | Gould 2 kW | OH Tanks-Gravity | Steel | LN Single | 18 Inch | 6-Wheel | 5x9 | 4256 | 1005 | 15-C-694 | Pullman Company
1290 | 1914 | 140800 | 70-0 | 1 | 72 | Plush | Steel | All-Steel | Miner Tandem 612 Spgs. | Simplex | Miner | Steam | Manual Control | Electric | Gould 2 kW | OH Tanks-Gravity | Steel | LN Single | 18 Inch | 6-Wheel | 5x9 | 4256 | 1005 | 15-C-694 | Pullman Company |  | New 1110 PF 15-C-2150
1291 | 1914 | 140800 | 70-0 | 1 | 72 | Plush | Steel | All-Steel | Miner Tandem 612 Spgs. | Simplex | Miner | Steam | Manual Control | Electric | Gould 2 kW | OH Tanks-Gravity | Steel | LN Single | 18 Inch | 6-Wheel | 5x9 | 4256 | 1005 | 15-C-694 | Pullman Company |  | New 1109 PF 15-C-2150
1292 | 1914 | 141360 | 70-0 | 1 | 72 | Plush | Steel | All-Steel | Miner Tandem 612 Spgs. | Simplex | Miner | Steam | Manual Control | Electric | Gould 2 kW | OH Tanks-Gravity | Steel | LN Single | 18 Inch | 6-Wheel | 5x9 | 4256 | 1005 | 15-C-694 | Pullman Company |  | New 1123 PF 15-C-2150
1293 | 1914 | 142100 | 70-0 | 1 | 72 | Plush | Steel | All-Steel | Miner Tandem 612 Spgs. | Simplex | Miner | Steam | Manual Control | Electric | Gould 2 kW | OH Tanks-Gravity | Steel | LN Single | 18 Inch | 6-Wheel | 5x9 | 4256 | 1005 | 15-C-694 | Pullman Company |  | New 1124 PF 15-C-2150
1294 | 1913 | 141260 | 70-0 | 1 | 72 | Plush | Steel | All-Steel | Miner Tandem 612 Spgs. | Simplex | Miner | Steam | Manual Control | Electric | ESB 2.6 kW | OH Tanks-Gravity | Steel | LN Single | 18 Inch | 6-Wheel | 5x9 | 4121 | 295 | 15-C-561 | Pullman Company
1295 | 1913 | 143200 | 70-0 | 1 | 72 | Plush | Steel | All-Steel | Miner Tandem 612 Spgs. | Simplex | Miner | Steam | Manual Control | Electric | ESB 2.6 kW | OH Tanks-Gravity | Steel | LN Single | 18 Inch | 6-Wheel | 5x9 | 4121 | 295 | 15-C-561 | Pullman Company
1296 | 1928 | 167500 | 75-8 7/8 | 1 | 63 | Plush | Steel with CS Platform | Steel with CS End Frame | Miner Friction A-5-X | Type D | Miner B-10-X | Steam | Thermostatic | Electric | SCH&L 4 kW | Air Pressure | Steel | UCB Simplex Clasp | 18 Inch | 6-Wheel | 5x9 | 6153 | 1055 | 15-C-1637 | Pullman Company
1297 | 1928 | 170200 | 75-8 7/8 | 1 | 63 | Plush | Steel with CS Platform | Steel with CS End Frame | Miner Friction A-5-X | Type D | Miner B-10-X | Steam | Thermostatic | Electric | SCH&L 4 kW | Air Pressure | Steel | UCB Simplex Clasp | 18 Inch | 6-Wheel | 5x9 | 6153 | 1055 | 15-C-1637 | Pullman Company
1298 | 1928 | 168500 | 75-8 7/8 | 1 | 63 | Plush | Steel with CS Platform | Steel with CS End Frame | Miner Friction A-5-X | Type D | Miner B-10-X | Steam | Thermostatic | Electric | SCH&L 4 kW | Air Pressure | Steel | UCB Simplex Clasp | 18 Inch | 6-Wheel | 5x9 | 6153 | 1055 | 15-C-1637 | Pullman Company

## Chair Car AC
Car Number | Yr Blt | Lt Wt | LOES | No. Comp. | Seating | Uphol. | UF | Super Structure | Draft Gear | Coupler | Buffer | Heating | Control | Lighting | Generator | Water System | Air Conditioning System | Roof | Brake | Cylinder | Trucks | Jrnl | Lot Number | Spec No. | Floor Plan | Builder | Notes/Remarks
3000 | 1924 | 166960 | 70-0 | 1 | 72 | Plush | Steel | All Steel | Miner Friction A-5-PX | Type D | Miner | Steam | Manual Control | Electric | 2-kW 4-kW | Air Pressure | Steam Ejector | Steel | UC-Simplex Clasp | 18 Inch | 6-Wheel | 5x9 | 4812 | 1031 | 15-C-1620 | Pullman Company
3001 | 1924 | 165280 | 70-0 | 1 | 72 | Plush | Steel | All Steel | Miner Friction A-5-PX | Type D | Miner | Steam | Manual Control | Electric | 2-kW 4-kW | Air Pressure | Steam Ejector | Steel | UC-Simplex Clasp | 18 Inch | 6-Wheel | 5x9 | 4812 | 1031 | 15-C-1620 | Pullman Company
3002 | 1924 | 166400 | 70-0 | 1 | 72 | Plush | Steel | All Steel | Miner Friction A-5-PX | Type D | Miner | Steam | Manual Control | Electric | 2-kW 4-kW | Air Pressure | Steam Ejector | Steel | UC-Simplex Clasp | 18 Inch | 6-Wheel | 5x9 | 4812 | 1031 | 15-C-1620 | Pullman Company
3003 | 1924 | 169240 | 70-0 | 1 | 72 | Plush | Steel | All Steel | Miner Friction A-5-PX | Type D | Miner | Steam | Manual Control | Electric | 2-kW 4-kW | Air Pressure | Steam Ejector | Steel | UC-Simplex Clasp | 18 Inch | 6-Wheel | 5x9 | 4812 | 1031 | 15-C-1620 | Pullman Company
3004 | 1924 | 168920 | 70-0 | 1 | 72 | Plush | Steel | All Steel | Miner Friction A-5-PX | Type D | Miner | Steam | Manual Control | Electric | 2-kW 4-kW | Air Pressure | Steam Ejector | Steel | UC-Simplex Clasp | 18 Inch | 6-Wheel | 5x9 | 4812 | 1031 | 15-C-1620 | Pullman Company
3005 | 1924 | 168960 | 70-0 | 1 | 72 | Plush | Steel | All Steel | Miner Friction A-5-PX | Type D | Miner | Steam | Manual Control | Electric | 2-kW 4-kW | Air Pressure | Steam Ejector | Steel | UC-Simplex Clasp | 18 Inch | 6-Wheel | 5x9 | 4812 | 1031 | 15-C-1620 | Pullman Company
3006 | 1924 | 166860 | 70-0 | 1 | 72 | Plush | Steel | All Steel | Miner Friction A-5-PX | Type D | Miner | Steam | Manual Control | Electric | 2-kW 4-kW | Air Pressure | Steam Ejector | Steel | UC-Simplex Clasp | 18 Inch | 6-Wheel | 5x9 | 4812 | 1031 | 15-C-1620 | Pullman Company
3007 | 1924 | 165720 | 70-0 | 1 | 72 | Plush | Steel | All Steel | Miner Friction A-5-PX | Type D | Miner | Steam | Manual Control | Electric | 2-kW 4-kW | Air Pressure | Steam Ejector | Steel | UC-Simplex Clasp | 18 Inch | 6-Wheel | 5x9 | 4812 | 1031 | 15-C-1620 | Pullman Company
3008 | 1924 | 167840 | 70-0 | 1 | 72 | Plush | Steel | All Steel | Miner Friction A-5-PX | Type D | Miner | Steam | Manual Control | Electric | 2-kW 4-kW | Air Pressure | Steam Ejector | Steel | UC-Simplex Clasp | 18 Inch | 6-Wheel | 5x9 | 4812 | 1031 | 15-C-1620 | Pullman Company
3009 | 1924 | 165440 | 70-0 | 1 | 72 | Plush | Steel | All Steel | Miner Friction A-5-PX | Type D | Miner | Steam | Manual Control | Electric | 2-kW 4-kW | Air Pressure | Steam Ejector | Steel | UC-Simplex Clasp | 18 Inch | 6-Wheel | 5x9 | 4812 | 1031 | 15-C-1620 | Pullman Company
3010 | 1927 | 164560 | 70-0 | 1 | 72 | Plush | Steel | All Steel | Miner Friction A-5-PX | Type D | Miner B-10 | Steam | Manual Control | Electric | 2-kW 4-kW | Air Pressure | Steam Ejector | Steel | UC-Simplex Clasp | 18 Inch | 6-Wheel | 5x9 | 6088 | 1045 | 15-C-1620 | Pullman Company
3011 | 1927 | 167280 | 70-0 | 1 | 72 | Plush | Steel | All Steel | Miner Friction A-5-PX | Type D | Miner B-10 | Steam | Manual Control | Electric | 2-kW 4-kW | Air Pressure | Steam Ejector | Steel | UC-Simplex Clasp | 18 Inch | 6-Wheel | 5x9 | 6088 | 1045 | 15-C-1620 | Pullman Company
3012 | 1927 | 164880 | 70-0 | 1 | 72 | Plush | Steel | All Steel | Miner Friction A-5-PX | Type D | Miner B-10 | Steam | Manual Control | Electric | 2-kW 4-kW | Air Pressure | Steam Ejector | Steel | UC-Simplex Clasp | 18 Inch | 6-Wheel | 5x9 | 6088 | 1045 | 15-C-1620 | Pullman Company
3013 | 1927 | 166460 | 70-0 | 1 | 72 | Plush | Steel | All Steel | Miner Friction A-5-PX | Type D | Miner B-10 | Steam | Manual Control | Electric | 2-kW 4-kW | Air Pressure | Steam Ejector | Steel | UC-Simplex Clasp | 18 Inch | 6-Wheel | 5x9 | 6088 | 1045 | 15-C-1620 | Pullman Company
3014 | 1927 | 164960 | 70-0 | 1 | 72 | Plush | Steel | All Steel | Miner Friction A-5-PX | Type D | Miner B-10 | Steam | Manual Control | Electric | 2-kW 4-kW | Air Pressure | Steam Ejector | Steel | UC-Simplex Clasp | 18 Inch | 6-Wheel | 5x9 | 6088 | 1045 | 15-C-1620 | Pullman Company
3015 | 1927 | 164120 | 70-0 | 1 | 72 | Plush | Steel | All Steel | Miner Friction A-5-PX | Type D | Miner B-10 | Steam | Manual Control | Electric | 2-kW 4-kW | Air Pressure | Steam Ejector | Steel | UC-Simplex Clasp | 18 Inch | 6-Wheel | 5x9 | 6088 | 1045 | 15-C-1620 | Pullman Company
3016 | 1927 | 165380 | 70-0 | 1 | 72 | Plush | Steel | All Steel | Miner Friction A-5-PX | Type D | Miner B-10 | Steam | Manual Control | Electric | 2-kW 4-kW | Air Pressure | Steam Ejector | Steel | UC-Simplex Clasp | 18 Inch | 6-Wheel | 5x9 | 6088 | 1045 | 15-C-1620 | Pullman Company
3017 | 1927 | 168020 | 70-0 | 1 | 72 | Plush | Steel | All Steel | Miner Friction A-5-PX | Type D | Miner B-10 | Steam | Manual Control | Electric | 2-kW 4-kW | Air Pressure | Steam Ejector | Steel | UC-Simplex Clasp | 18 Inch | 6-Wheel | 5x9 | 6088 | 1045 | 15-C-1620 | Pullman Company
3018 | 1927 | 168280 | 70-0 | 1 | 72 | Plush | Steel | All Steel | Miner Friction A-5-PX | Type D | Miner B-10 | Steam | Manual Control | Electric | 2-kW 4-kW | Air Pressure | Steam Ejector | Steel | UC-Simplex Clasp | 18 Inch | 6-Wheel | 5x9 | 6088 | 1045 | 15-C-1620 | Pullman Company
3019 | 1927 | 156600 | 70-0 | 1 | 72 | Plush | Steel | All Steel | Miner Friction A-5-PX | Type D | Miner B-10 | Steam | Manual Control | Electric | 2-kW 4-kW | Air Pressure | Steam Ejector | Steel | UC-Simplex Clasp | 18 Inch | 6-Wheel | 5x9 | 6088 | 1045 | 15-C-1620 | Pullman Company
3020 | 1927 | 168440 | 70-0 | 2 | 52/5 | Plush | Steel | All Steel | Waugh P-24-K | Type D | Miner B-10 | Steam | Manual Control | Electric | 2-kW 4-kW | Air Pressure | Steam Ejector | Steel | UC-Simplex Clasp | 18 Inch | 6-Wheel | 5x9 | 6088 | 1045 | 15-C-1619 | Pullman Company
3021 | 1927 | 167000 | 70-0 | 2 | 52/5 | Plush | Steel | All Steel | Miner Friction A-5-PX | Type D | Miner B-10 | Steam | Manual Control | Electric | 2-kW 4-kW | Air Pressure | Steam Ejector | Steel | UC-Simplex Clasp | 18 Inch | 6-Wheel | 5x9 | 6088 | 1045 | 15-C-1619 | Pullman Company
3022 | 1927 | 167800 | 70-0 | 2 | 52/5 | Plush | Steel | All Steel | Miner Friction A-5-PX | Type D | Miner B-10 | Steam | Manual Control | Electric | 2-kW 4-kW | Air Pressure | Steam Ejector | Steel | UC-Simplex Clasp | 18 Inch | 6-Wheel | 5x9 | 6088 | 1045 | 15-C-1619 | Pullman Company
3023 | 1927 | 168880 | 70-0 | 2 | 52/5 | Plush | Steel | All Steel | Natl. K2 Waugh P-24-K | Type D | Miner B-10 | Steam | Manual Control | Electric | 2-kW 4-kW | Air Pressure | Steam Ejector | Steel | UC-Simplex Clasp | 18 Inch | 6-Wheel | 5x9 | 6088 | 1045 | 15-C-1619 | Pullman Company
3024 | 1927 | 170620 | 70-0 | 2 | 52/5 | Plush | Steel | All Steel | Waugh P-24-K | Type D | Miner B-10 | Steam | Manual Control | Electric | 2-kW 4-kW | Air Pressure | Steam Ejector | Steel | UC-Simplex Clasp | 18 Inch | 6-Wheel | 5x9 | 6088 | 1045 | 15-C-1619 | Pullman Company
3025 | 1927 | 167480 | 70-0 | 2 | 52/5 | Plush | Steel | All Steel | Miner Friction A-5-PX | Type D | Miner B-10 | Steam | Manual Control | Electric | 2-kW 4-kW | Air Pressure | Steam Ejector | Steel | UC-Simplex Clasp | 18 Inch | 6-Wheel | 5x9 | 6088 | 1045 | 15-C-1619 | Pullman Company
3026 | 1927 | 164820 | 70-0 | 2 | 52/5 | Plush | Steel | All Steel | Waugh P-24-K Miner Friction A-5-XBF | Type D | Miner B-10 | Steam | Manual Control | Electric | 2-kW 4-kW | Air Pressure | Steam Ejector | Steel | UC-Simplex Clasp | 18 Inch | 6-Wheel | 5x9 | 6088 | 1045 | 15-C-1619 | Pullman Company
3027 | 1927 | 168380 | 70-0 | 2 | 52/5 | Plush | Steel | All Steel | Waugh P-24-K | Type D | Miner B-10 | Steam | Manual Control | Electric | 2-kW 4-kW | Air Pressure | Steam Ejector | Steel | UC-Simplex Clasp | 18 Inch | 6-Wheel | 5x9 | 6088 | 1045 | 15-C-1619 | Pullman Company
3028 | 1927 | 167760 | 70-0 | 2 | 52/5 | Plush | Steel | All Steel | Miner Friction A-5-PX | Type D | Miner B-10 | Steam | Manual Control | Electric | 2-kW 4-kW | Air Pressure | Steam Ejector | Steel | UC-Simplex Clasp | 18 Inch | 6-Wheel | 5x9 | 6088 | 1045 | 15-C-1619 | Pullman Company
3029 | 1927 | 169480 | 70-0 | 2 | 52/5 | Plush | Steel | All Steel | Waugh P-24-K | Type D | Miner B-10 | Steam | Manual Control | Electric | 2-kW 4-kW | Air Pressure | Steam Ejector | Steel | UC-Simplex Clasp | 18 Inch | 6-Wheel | 5x9 | 6088 | 1045 | 15-C-1619 | Pullman Company
3030 | 1928 | 172760 | 70-0 | 2 | 48/5 | Plush | Steel with CS Platform | Steel with CS End Frame | Waugh P-24-K Miner Friction A-5-XBF | Type D | Waugh H-27 | Steam | Manual Control | Electric | 2-kW 4-kW | Air Pressure | Steam Ejector | Steel | UC-Simplex Clasp | 18 Inch | 6-Wheel | 5x9 | 6150 | 1053 | 15-C-1578 | Pullman Company
3031 | 1928 | 174320 | 70-0 | 2 | 48/5 | Plush | Steel with CS Platform | Steel with CS End Frame | Waugh P-24-K | Type D | Waugh H-27 | Steam | Manual Control | Electric | 2-kW 4-kW | Air Pressure | Steam Ejector | Steel | UC-Simplex Clasp | 18 Inch | 6-Wheel | 5x9 | 6150 | 1053 | 15-C-1578 | Pullman Company
3032 | 1928 | 171620 | 70-0 | 2 | 48/5 | Plush | Steel with CS Platform | Steel with CS End Frame | Waugh P-24-K Miner Friction A-5-XBF | Type D | Waugh H-27 | Steam | Manual Control | Electric | 2-kW 4-kW | Air Pressure | Steam Ejector | Steel | UC-Simplex Clasp | 18 Inch | 6-Wheel | 5x9 | 6150 | 1053 | 15-C-1578 | Pullman Company
3033 | 1928 | 174500 | 70-0 | 2 | 48/5 | Plush | Steel with CS Platform | Steel with CS End Frame | Miner Friction A-5-XB | Type D | Waugh H-27 | Steam | Manual Control | Electric | 2-kW 4-kW | Air Pressure | Steam Ejector | Steel | UC-Simplex Clasp | 18 Inch | 6-Wheel | 5x9 | 6150 | 1053 | 15-C-1578 | Pullman Company
3034 | 1928 | 172700 | 70-0 | 2 | 48/5 | Plush | Steel with CS Platform | Steel with CS End Frame | Waugh P-24-K | Type D | Waugh H-27 | Steam | Manual Control | Electric | 2-kW 4-kW | Air Pressure | Steam Ejector | Steel | UC-Simplex Clasp | 18 Inch | 6-Wheel | 5x9 | 6150 | 1053 | 15-C-1578 | Pullman Company
3035 | 1928 | 172360 | 70-0 | 2 | 48/5 | Plush | Steel with CS Platform | Steel with CS End Frame | Waugh P-24-K A Natl K2 B | Type D | Waugh H-27 | Steam | Manual Control | Electric | 2-kW 4-kW | Air Pressure | Steam Ejector | Steel | UC-Simplex Clasp | 18 Inch | 6-Wheel | 5x9 | 6150 | 1053 | 15-C-1578 | Pullman Company
3036 | 1928 | 173620 | 70-0 | 2 | 48/5 | Plush | Steel with CS Platform | Steel with CS End Frame | Waugh P-24-K | Type D | Waugh H-27 | Steam | Manual Control | Electric | 2-kW 4-kW | Air Pressure | Steam Ejector | Steel | UC-Simplex Clasp | 18 Inch | 6-Wheel | 5x9 | 6150 | 1053 | 15-C-1578 | Pullman Company
3037 | 1928 | 176120 | 70-0 | 2 | 48/5 | Plush | Steel with CS Platform | Steel with CS End Frame | Waugh P-24-K Rebuilt P | Type D | Waugh H-27 | Steam | Manual Control | Electric | 2-kW 4-kW | Air Pressure | Steam Ejector | Steel | UC-Simplex Clasp | 18 Inch | 6-Wheel | 5x9 | 6150 | 1053 | 15-C-1578 | Pullman Company
3038 | 1928 | 172560 | 70-0 | 2 | 48/5 | Plush/Leather | Steel with CS Platform | Steel with CS End Frame | Waugh P-24-K | Type D | Waugh H-27 | Steam | Manual Control | Electric | 2-kW 4-kW | Air Pressure | Steam Ejector | Steel | UC-Simplex Clasp | 18 Inch | 6-Wheel | 5x9 | 6150 | 1053 | 15-C-1324 | Pullman Company
3039 | 1928 | 176380 | 70-0 | 2 | 48/5 | Plush | Steel with CS Platform | Steel with CS End Frame | Waugh P-24-K Miner Friction A-5-XBF | Type D | Waugh H-27 | Steam | Manual Control | Electric | 2-kW 4-kW | Air Pressure | Steam Ejector | Steel | UC-Simplex Clasp | 18 Inch | 6-Wheel | 5x9 | 6150 | 1053 | 15-C-1578 | Pullman Company
3040 | 1928 | 174680 | 70-0 | 2 | 48/5 | Plush | Steel with CS Platform | Steel with CS End Frame | Miner Friction A-5-XBF Waugh P-24-K | Type D | Waugh H-27 | Steam | Manual Control | Electric | 2-kW 4-kW | Air Pressure | Steam Ejector | Steel | UC-Simplex Clasp | 18 Inch | 6-Wheel | 5x9 | 6150 | 1053 | 15-C-1578 | Pullman Company
3041 | 1928 | 175980 | 70-0 | 2 | 48/5 | Plush | Steel with CS Platform | Steel with CS End Frame | Waugh P-24-K | Type D | Waugh H-27 | Steam | Manual Control | Electric | 2-kW 4-kW | Air Pressure | Steam Ejector | Steel | UC-Simplex Clasp | 18 Inch | 6-Wheel | 5x9 | 6150 | 1053 | 15-C-1348 | Pullman Company
3042 | 1928 | 175980 | 70-0 | 2 | 48/5 | Plush | Steel with CS Platform | Steel with CS End Frame | Waugh P-24-K | Type D | Waugh H-27 | Steam | Manual Control | Electric | 2-kW 4-kW | Air Pressure | Steam Ejector | Steel | UC-Simplex Clasp | 18 Inch | 6-Wheel | 5x9 | 6150 | 1053 | 15-C-1348 | Pullman Company
3043 | 1928 | 172860 | 70-0 | 2 | 48/5 | Plush | Steel with CS Platform | Steel with CS End Frame | Waugh P-24-K | Type D | Waugh H-27 | Steam | Manual Control | Electric | 2-kW 4-kW | Air Pressure | Steam Ejector | Steel | UC-Simplex Clasp | 18 Inch | 6-Wheel | 5x9 | 6150 | 1053 | 15-C-1348 | Pullman Company
3044 | 1928 | 174840 | 70-0 | 2 | 48/5 | Plush | Steel with CS Platform | Steel with CS End Frame | Waugh P-24-K | Type D | Waugh H-27 | Steam | Manual Control | Electric | USL&H 2-kW 4-kW | Air Pressure | Steam Ejector | Steel | UC-Simplex Clasp | 18 Inch | 6-Wheel | 5x9 | 6150 | 1053 | 15-C-1348 | Pullman Company
3045 | 1928 | 174800 | 70-0 | 2 | 48/5 | Plush | Steel with CS Platform | Steel with CS End Frame | Waugh P-24-K A Natl K2 B | Type D | Waugh H-27 | Steam | Manual Control | Electric | USL&H 2-kW 4-kW | Air Pressure | Steam Ejector | Steel | UC-Simplex Clasp | 18 Inch | 6-Wheel | 5x9 | 6150 | 1053 | 15-C-1348 | Pullman Company
3046 | 1928 | 174860 | 70-0 | 2 | 48/5 | Plush | Steel with CS Platform | Steel with CS End Frame | Waugh P-24-K | Type D | Waugh H-27 | Steam | Manual Control | Electric | USL&H 2-kW 4-kW | Air Pressure | Steam Ejector | Steel | UC-Simplex Clasp | 18 Inch | 6-Wheel | 5x9 | 6150 | 1053 | 15-C-1348 | Pullman Company
3047 | 1928 | 176160 | 70-0 | 2 | 48/5 | Plush | Steel with CS Platform | Steel with CS End Frame | Waugh P-24-K | Type D | Waugh H-27 | Steam | Manual Control | Electric | SCH&L 2-kW 4-kW | Air Pressure | Steam Ejector | Steel | UC-Simplex Clasp | 18 Inch | 6-Wheel | 5x9 | 6150 | 1053 | 15-C-1348 | Pullman Company
3048 | 1928 | 175040 | 70-0 | 2 | 48/5 | Plush | Steel with CS Platform | Steel with CS End Frame | Waugh P-24-K | Type D | Waugh H-27 | Steam | Manual Control | Electric | SCH&L 2-kW 4-kW | Air Pressure | Steam Ejector | Steel | UC-Simplex Clasp | 18 Inch | 6-Wheel | 5x9 | 6150 | 1053 | 15-C-1348 | Pullman Company
3049 | 1928 | 172820 | 70-0 | 2 | 48/5 | Plush | Steel with CS Platform | Steel with CS End Frame | Waugh P-24-K | Type D | Waugh H-27 | Steam | Manual Control | Electric | SCH&L 2-kW 4-kW | Air Pressure | Steam Ejector | Steel | UC-Simplex Clasp | 18 Inch | 6-Wheel | 5x9 | 6150 | 1053 | 15-C-1348 | Pullman Company
3050 | 1929 | 177400 | 70-0 | 2 | 48/5 | Plush | Steel with CS Platform | Steel with CS End Frame | Waugh P-24-K | Type D | Waugh H-27 | Steam | Manual Control | Electric | SCH&L 2-kW 4-kW | Air Pressure | Steam Ejector | Steel | UC-Simplex Clasp | 18 Inch | 6-Wheel | 5x9 | 6252 | 1065 | 15-C-1324 | Pullman Company
3051 | 1929 | 177220 | 70-0 | 2 | 48/5 | Plush/Leather | Steel with CS Platform | Steel with CS End Frame | Miner Friction A-5-XB | Type D | Waugh H-27 | Steam | Manual Control | Electric | SCH&L 2-kW 4-kW | Air Pressure | Steam Ejector | Steel | UC-Simplex Clasp | 18 Inch | 6-Wheel | 5x9 | 6252 | 1065 | 15-C-1324 | Pullman Company
3052 | 1929 | 177600 | 70-0 | 2 | 48/5 | Plush/Leather | Steel with CS Platform | Steel with CS End Frame | Waugh P-24-K | Type D | Waugh H-27 | Steam | Manual Control | Electric | SCH&L 2-kW 4-kW | Air Pressure | Steam Ejector | Steel | UC-Simplex Clasp | 18 Inch | 6-Wheel | 5x9 | 6252 | 1065 | 15-C-1324 | Pullman Company
3053 | 1929 | 175500 | 70-0 | 2 | 48/5 | Plush/Leather | Steel with CS Platform | Steel with CS End Frame | Waugh P-24-K A Natl K2 B | Type D | Waugh H-27 | Steam | Manual Control | Electric | SCH&L 2-kW 4-kW | Air Pressure | Steam Ejector | Steel | UC-Simplex Clasp | 18 Inch | 6-Wheel | 5x9 | 6252 | 1065 | 15-C-1324 | Pullman Company
3054 | 1929 | 176200 | 70-0 | 2 | 48/5 | Plush/Leather | Steel with CS Platform | Steel with CS End Frame | Waugh P-24-K | Type D | Waugh H-27 | Steam | Manual Control | Electric | SCH&L 2-kW 4-kW | Air Pressure | Steam Ejector | Steel | UC-Simplex Clasp | 18 Inch | 6-Wheel | 5x9 | 6252 | 1065 | 15-C-1324 | Pullman Company
3055 | 1929 | 177120 | 70-0 | 2 | 48/5 | Plush/Leather | Steel with CS Platform | Steel with CS End Frame | Waugh P-24-K | Type D | Waugh H-27 | Steam | Manual Control | Electric | SCH&L 2-kW 4-kW | Air Pressure | Steam Ejector | Steel | UC-Simplex Clasp | 18 Inch | 6-Wheel | 5x9 | 6252 | 1065 | 15-C-1324 | Pullman Company
3056 | 1929 | 176040 | 70-0 | 2 | 48/5 | Plush | Steel with CS Platform | Steel with CS End Frame | Waugh P-24-K B Miner A-5-XBF A | Type D | Waugh H-27 | Steam | Manual Control | Electric | SCH&L 2-kW 4-kW | Air Pressure | Steam Ejector | Steel | UC-Simplex Clasp | 18 Inch | 6-Wheel | 5x9 | 6252 | 1065 | 15-C-1324 | Pullman Company
3057 | 1929 | 174400 | 70-0 | 2 | 48/5 | Plush/Leather | Steel with CS Platform | Steel with CS End Frame | Waugh P-24-K | Type D | Waugh H-27 | Steam | Manual Control | Electric | SCH&L 2-kW 4-kW | Air Pressure | Steam Ejector | Steel | UC-Simplex Clasp | 18 Inch | 6-Wheel | 5x9 | 6252 | 1065 | 15-C-1324 | Pullman Company
3058 | 1929 | 176600 | 70-0 | 2 | 48/5 | Plush/Leather | Steel with CS Platform | Steel with CS End Frame | Waugh P-24-K A Natl K2 B | Type D | Waugh H-27 | Steam | Manual Control | Electric | SCH&L 2-kW 4-kW | Air Pressure | Steam Ejector | Steel | UC-Simplex Clasp | 18 Inch | 6-Wheel | 5x9 | 6252 | 1065 | 15-C-1324 | Pullman Company
3059 | 1929 | 172400 | 70-0 | 2 | 48/5 | Plush/Leather | Steel with CS Platform | Steel with CS End Frame | Waugh P-24-K B Miner A-5-XBF A | Type D | Waugh H-27 | Steam | Manual Control | Electric | SCH&L 2-kW 4-kW | Air Pressure | Steam Ejector | Steel | UC-Simplex Clasp | 18 Inch | 6-Wheel | 5x9 | 6252 | 1065 | 15-C-1324 | Pullman Company
3060 | 1930 | 178020 | 70-0 | 2 | 48/5 | Plush/Leather | Steel with CS Platform | Steel with CS End Frame | Miner Friction A-5-XB | Type D | Miner B-10-X | Steam | Manual Control | Electric | Bliss 2-kW 4-kW | Air Pressure | Steam Ejector | Steel | UC-Simplex Clasp | 18 Inch | 6-Wheel | 5x9 | 6343 | 1076 | 15-C-1324 | Pullman Company
3061 | 1930 | 179100 | 70-0 | 2 | 48/5 | Plush/Leather | Steel with CS Platform | Steel with CS End Frame | Miner Friction A-5-XB | Type D | Miner B-10-X | Steam | Manual Control | Electric | Bliss 2-kW 4-kW | Air Pressure | Steam Ejector | Steel | UC-Simplex Clasp | 18 Inch | 6-Wheel | 5x9 | 6343 | 1076 | 15-C-1324 | Pullman Company
3062 | 1930 | 177420 | 70-0 | 2 | 48/5 | Plush/Leather | Steel with CS Platform | Steel with CS End Frame | Miner Friction A-5-XB | Type D | Miner B-10-X | Steam | Manual Control | Electric | SCH&L 2-kW 4-kW | Air Pressure | Steam Ejector | Steel | UC-Simplex Clasp | 18 Inch | 6-Wheel | 5x9 | 6343 | 1076 | 15-C-1324 | Pullman Company
3063 | 1930 | 179240 | 70-0 | 2 | 48/5 | Plush/Leather | Steel with CS Platform | Steel with CS End Frame | Miner Friction A-5-XB | Type D | Miner B-10-X | Steam | Manual Control | Electric | USL&H 2-kW 4-kW | Air Pressure | Steam Ejector | Steel | UC-Simplex Clasp | 18 Inch | 6-Wheel | 5x9 | 6343 | 1076 | 15-C-1324 | Pullman Company
3064 | 1930 | 161440 | 70-0 | 2 | 48/5 | Plush/Leather | Steel with CS Platform | Steel with CS End Frame | Miner Friction A-5-XB | Type D | Miner B-10-X | Steam | Manual Control | Electric | Bliss 2-kW 4-kW | Air Pressure | Steam Ejector | Steel | UC-Simplex Clasp | 18 Inch | 6-Wheel | 5x9 | 6343 | 1076 | 15-C-1324 | Pullman Company
3065 | 1930 | 161600 | 70-0 | 2 | 48/5 | Plush/Leather | Steel with CS Platform | Steel with CS End Frame | Miner Friction A-5-XB | Type D | Miner B-10-X | Steam | Manual Control | Electric | Bliss 2-kW 4-kW | Air Pressure | Steam Ejector | Steel | UC-Simplex Clasp | 18 Inch | 6-Wheel | 5x9 | 6343 | 1076 | 15-C-1324 | Pullman Company
3066 | 1930 | 161980 | 70-0 | 2 | 48/5 | Plush/Leather | Steel with CS Platform | Steel with CS End Frame | Miner Friction A-5-XB | Type D | Miner B-10-X | Steam | Manual Control | Electric | Bliss 2-kW 4-kW | Air Pressure | Steam Ejector | Steel | UC-Simplex Clasp | 18 Inch | 6-Wheel | 5x9 | 6343 | 1076 | 15-C-1324 | Pullman Company
3067 | 1930 | 162120 | 70-0 | 2 | 48/5 | Plush/Leather | Steel with CS Platform | Steel with CS End Frame | Miner Friction A-5-XB | Type D | Miner B-10-X | Steam | Manual Control | Electric | Bliss 2-kW 4-kW | Air Pressure | Steam Ejector | Steel | UC-Simplex Clasp | 18 Inch | 6-Wheel | 5x9 | 6343 | 1076 | 15-C-1324 | Pullman Company
3068 | 1930 | 162740 | 70-0 | 2 | 48/5 | Plush/Leather | Steel with CS Platform | Steel with CS End Frame | Miner Friction A-5-XB | Type D | Miner B-10-X | Steam | Manual Control | Electric | Bliss 2-kW 4-kW | Air Pressure | Steam Ejector | Steel | UC-Simplex Clasp | 18 Inch | 6-Wheel | 5x9 | 6343 | 1076 | 15-C-1324 | Pullman Company
3069 | 1930 | 161480 | 70-0 | 2 | 48/5 | Plush/Leather | Steel with CS Platform | Steel with CS End Frame | Miner Friction A-5-XB | Type D | Miner B-10-X | Steam | Manual Control | Electric | Gould 2-kW 4-kW | Air Pressure | Steam Ejector | Steel | UC-Simplex Clasp | 18 Inch | 6-Wheel | 5x9 | 6343 | 1076 | 15-C-1324 | Pullman Company

## Chair Smoker
Car Number | Yr Blt | Lt Wt | LOES | No. Comp. | Seating | Uphol. | UF | Super Structure | Draft Gear | Coupler | Buffer | Heating | Control | Lighting | Generator | Water System | Roof | Brake | Cylinder | Trucks | Jrnl | Lot Number | Spec No. | Floor Plan | Builder | Notes/Remarks
1093 | 1929 | 157620 | 70-0 | 2 | 48/24 | Plush/Leather | Steel with CS Platform | Steel with CS End Frame | Miner Friction A-5-BXE | Type D | Waugh H-27 | Steam | Manual | Electric | SCH&L 2 kW | OH Tanks Gravit | Steel | UCB Simplex Clasp | 18 Inch | 6-Wheel | 5x9 | 1069 | 15-C-1235 | 15-C-1637 | Pullman Company | Became Chair Dormitory?
1094 | 1929 | 159320 | 70-0 | 2 | 48/24 | Plush/Leather | Steel with CS Platform | Steel with CS End Frame | Waugh P-24-K | Type D | Waugh H-27 | Steam | Manual | Electric | SCH&L 2 kW | OH Tanks Gravit | Steel | UCB Simplex Clasp | 18 Inch | 6-Wheel | 5x9 | 1069 | 15-C-1235 | 15-C-1637 | Pullman Company | Became Chair Dormitory?
1095 | 1929 | 157460 | 70-0 | 2 | 48/24 | Plush/Leather | Steel with CS Platform | Steel with CS End Frame | Miner Friction A-5-X | Type D | Waugh H-27 | Steam | Manual | Electric | SCH&L 2 kW | OH Tanks Gravit | Steel | UCB Simplex Clasp | 18 Inch | 6-Wheel | 5x9 | 1069 | 15-C-1235 | 15-C-1637 | Pullman Company | Became Chair Dormitory?
1096 | 1929 | 157140 | 70-0 | 2 | 48/24 | Plush/Leather | Steel with CS Platform | Steel with CS End Frame | Miner Friction A-5-BXE | Type D | Waugh H-27 | Steam | Manual | Electric | SCH&L 2 kW | OH Tanks Gravit | Steel | UCB Simplex Clasp | 18 Inch | 6-Wheel | 5x9 | 1069 | 15-C-1235 | 15-C-1637 | Pullman Company | Became Chair Dormitory?
1097 | 1929 | 160900 | 70-0 | 2 | 48/24 | Plush/Leather | Steel with CS Platform | Steel with CS End Frame | Miner Friction A-5-BXE | Type D | Waugh H-27 | Steam | Manual | Electric | SCH&L 2 kW | OH Tanks Gravit | Steel | UCB Simplex Clasp | 18 Inch | 6-Wheel | 5x9 | 1069 | 15-C-1235 | 15-C-1637 | Pullman Company | Became Chair Dormitory?
1098 | 1929 | 157620 | 70-0 | 2 | 48/24 | Plush/Leather | Steel with CS Platform | Steel with CS End Frame | Miner Friction A-5-BF | Type D | Waugh H-27 | Steam | Manual | Electric | SCH&L 2 kW | OH Tanks Gravit | Steel | UCB Simplex Clasp | 18 Inch | 6-Wheel | 5x9 | 1069 | 15-C-1235 | 15-C-1637 | Pullman Company | Became Chair Dormitory?
1099 | 1929 | 155620 | 70-0 | 2 | 48/24 | Plush/Leather | Steel with CS Platform | Steel with CS End Frame | Miner Friction A-5-X | Type D | Waugh H-27 | Steam | Manual | Electric | SCH&L 2 kW | OH Tanks Gravit | Steel | UCB Simplex Clasp | 18 Inch | 6-Wheel | 5x9 | 1069 | 15-C-1235 | 15-C-1637 | Pullman Company | Became Chair Dormitory?
1171 | 1910 | 129540 | 70-0 | 1 | 71 | Plush | All-Steel | Wood-Steel Plated | Miner Tandem 612 Spgs. | Simplex | Forsythe | Steam | Manual Control | Electric | USL 2-kW | OH Tanks-Gravity | Canvas | LN Single | 18 Inch | 6-Wheel | 5x9 | 3777 |  | SK-5775 | Pullman Company
1172 | 1910 | 124900 | 70-0 | 1 | 72 | Plush | All-Steel | Wood-Steel Plated | Miner Tandem 612 Spgs. | Simplex | Forsythe | Steam | Manual Control | Electric | Bliss 2-kW | OH Tanks-Gravity | Canvas | LN Single | 18 Inch | 6-Wheel | 5x9 | 3730 | 274-A | 15-C-368 | Pullman Company
1173 | 1910 | 129460 | 70-0 | 1 | 72 | Plush | All-Steel | Wood-Steel Plated | Miner Tandem 612 Spgs. | Simplex | Forsythe | Steam | Manual Control | Electric | Bliss 2-kW | OH Tanks-Gravity | Canvas | LN Single | 18 Inch | 6-Wheel | 5x9 | 3730 | 274-A | 15-C-368 | Pullman Company
1174 | 1910 | 132600 | 70-0 | 1 | 72 | Plush | All-Steel | Wood-Steel Plated | Miner Tandem 612 Spgs. | Simplex | Forsythe | Steam | Manual Control | Electric | Bliss 2-kW | OH Tanks-Gravity | Canvas | LN Single | 18 Inch | 6-Wheel | 5x9 | 3730 | 274-A | 15-C-368 | Pullman Company
1175 | 1910 | 128600 | 70-0 | 1 | 72 | Plush | All-Steel | Wood-Steel Plated | Miner Tandem 612 Spgs. | Simplex | Forsythe | Steam | Manual Control | Electric | Bliss 2-kW | OH Tanks-Gravity | Canvas | LN Single | 18 Inch | 6-Wheel | 5x9 | 3730 | 274-A | 15-C-368 | Pullman Company
1176 | 1910 | 128460 | 70-0 | 1 | 72 | Plush | All-Steel | Wood-Steel Plated | Miner Tandem 612 Spgs. | Simplex | Forsythe | Steam | Manual Control | Electric | Bliss 2-kW | OH Tanks-Gravity | Canvas | LN Single | 18 Inch | 6-Wheel | 5x9 | 3730 | 274-A | 15-C-368 | Pullman Company
1177 | 1910 | 131160 | 70-0 | 1 | 72 | Plush | All-Steel | Wood-Steel Plated | Miner Tandem 612 Spgs. | Simplex | Forsythe | Steam | Manual Control | Electric | Bliss 2-kW | OH Tanks-Gravity | Canvas | LN Single | 18 Inch | 6-Wheel | 5x9 | 3730 | 274-A | 15-C-368 | Pullman Company
1178 | 1910 | 130700 | 70-0 | 1 | 72 | Plush | All-Steel | Wood-Steel Plated | Miner Tandem 612 Spgs. | Simplex | Forsythe | Steam | Manual Control | Electric | Bliss 2-kW | OH Tanks-Gravity | Canvas | LN Single | 18 Inch | 6-Wheel | 5x9 | 3730 | 274-A | 15-C-368 | Pullman Company
1179 | 1910 | 129540 | 70-0 | 1 | 72 | Plush | All-Steel | Wood-Steel Plated | Miner Tandem 612 Spgs. | Simplex | Forsythe | Steam | Manual Control | Electric | Bliss 2-kW | OH Tanks-Gravity | Canvas | LN Single | 18 Inch | 6-Wheel | 5x9 | 3730 | 274-A | 15-C-368 | Pullman Company
1180 | 1910 | 129920 | 70-0 | 1 | 72 | Plush | All-Steel | Wood-Steel Plated | Miner Tandem 612 Spgs. | Simplex | Forsythe | Steam | Manual Control | Electric | Bliss 2-kW | OH Tanks-Gravity | Canvas | LN Single | 18 Inch | 6-Wheel | 5x9 | 3730 | 274-A | 15-C-368 | Pullman Company
1181 | 1910 | 132960 | 70-0 | 1 | 72 | Plush | All-Steel | Wood-Steel Plated | Miner Tandem 612 Spgs. | Simplex | Forsythe | Steam | Manual Control | Electric | Bliss 2-kW | OH Tanks-Gravity | Canvas | LN Single | 18 Inch | 6-Wheel | 5x9 | 3730 | 274-A | 15-C-368 | Pullman Company
1182 | 1910 | 130820 | 70-0 | 1 | 72 | Plush | All-Steel | Wood-Steel Plated | Miner Tandem 612 Spgs. | Simplex | Forsythe | Steam | Manual Control | Electric | Bliss 2-kW | OH Tanks-Gravity | Canvas | LN Single | 18 Inch | 6-Wheel | 5x9 | 3730 | 274-A | 15-C-368 | Pullman Company
1183 | 1910 | 128900 | 70-0 | 1 | 72 | Plush | All-Steel | Wood-Steel Plated | Miner Tandem 612 Spgs. | Simplex | Forsythe | Steam | Manual Control | Electric | Bliss 2-kW | OH Tanks-Gravity | Canvas | LN Single | 18 Inch | 6-Wheel | 5x9 | 3730 | 274-A | 15-C-368 | Pullman Company
1184 | 1910 | 129400 | 70-0 | 1 | 72 | Plush | All-Steel | Wood-Steel Plated | Miner Tandem 612 Spgs. | Simplex | Forsythe | Steam | Manual Control | Electric | Bliss 2-kW | OH Tanks-Gravity | Canvas | LN Single | 18 Inch | 6-Wheel | 5x9 | 3730 | 274-A | 15-C-368 | Pullman Company
1185 | 1910 | 125200 | 70-0 | 1 | 72 | Plush | All-Steel | Wood-Steel Plated | Miner Tandem 612 Spgs. | Simplex | Forsythe | Steam | Manual Control | Electric | Bliss 2-kW | OH Tanks-Gravity | Canvas | LN Single | 18 Inch | 6-Wheel | 5x9 | 3730 | 274-A | 15-C-368 | Pullman Company
1186 | 1910 | 127240 | 70-0 | 1 | 72 | Plush | All-Steel | Wood-Steel Plated | Miner Tandem 612 Spgs. | Simplex | Forsythe | Steam | Manual Control | Electric | Bliss 2-kW | OH Tanks-Gravity | Canvas | LN Single | 18 Inch | 6-Wheel | 5x9 | 3730 | 274-A | 15-C-368 | Pullman Company
1187 | 1910 | 127720 | 70-0 | 1 | 72 | Plush | All-Steel | Wood-Steel Plated | Miner Tandem 612 Spgs. | Simplex | Forsythe | Steam | Manual Control | Electric | Bliss 2-kW | OH Tanks-Gravity | Canvas | LN Single | 18 Inch | 6-Wheel | 5x9 | 3730 | 274-A | 15-C-368 | Pullman Company
1188 | 1910 | 129840 | 70-0 | 1 | 72 | Plush | All-Steel | Wood-Steel Plated | Miner Tandem 612 Spgs. | Simplex | Forsythe | Steam | Manual Control | Electric | Bliss 2-kW | OH Tanks-Gravity | Canvas | LN Single | 18 Inch | 6-Wheel | 5x9 | 3730 | 274-A | 15-C-368 | Pullman Company
1189 | 1910 | 129840 | 70-0 | 1 | 72 | Plush | All-Steel | Wood-Steel Plated | Miner Tandem 612 Spgs. | Simplex | Forsythe | Steam | Manual Control | Electric | Bliss 2-kW | OH Tanks-Gravity | Canvas | LN Single | 18 Inch | 6-Wheel | 5x9 | 3730 | 274-A | 15-C-368 | Pullman Company
1190 | 1910 | 129500 | 70-0 | 1 | 72 | Plush | All-Steel | Wood-Steel Plated | Miner Tandem 612 Spgs. | Simplex | Forsythe | Steam | Manual Control | Electric | Bliss 2-kW | OH Tanks-Gravity | Canvas | LN Single | 18 Inch | 6-Wheel | 5x9 | 3730 | 274-A | 15-C-368 | Pullman Company
1191 | 1910 | 130380 | 70-0 | 1 | 72 | Plush | All-Steel | Wood-Steel Plated | Miner Tandem 612 Spgs. | Simplex | Forsythe | Steam | Manual Control | Electric | Bliss 2-kW | OH Tanks-Gravity | Canvas | LN Single | 18 Inch | 6-Wheel | 5x9 | 3730 | 274-A | 15-C-368 | Pullman Company
1192 | 1910 | 130000 | 70-0 | 1 | 72 | Plush | All-Steel | Wood-Steel Plated | Miner Tandem 612 Spgs. | Simplex | Forsythe | Steam | Manual Control | Electric | Bliss 2-kW | OH Tanks-Gravity | Canvas | LN Single | 18 Inch | 6-Wheel | 5x9 | 3730 | 274-A | 15-C-368 | Pullman Company
1193 | 1910 | 129920 | 70-0 | 1 | 72 | Plush | All-Steel | Wood-Steel Plated | Miner Tandem 612 Spgs. | Simplex | Forsythe | Steam | Manual Control | Electric | Bliss 2-kW | OH Tanks-Gravity | Canvas | LN Single | 18 Inch | 6-Wheel | 5x9 | 3730 | 274-A | 15-C-368 | Pullman Company
1194 | 1910 | 128700 | 70-0 | 1 | 72 | Plush | All-Steel | Wood-Steel Plated | Miner Tandem 612 Spgs. | Simplex | Forsythe | Steam | Manual Control | Electric | Bliss 2-kW | OH Tanks-Gravity | Canvas | LN Single | 18 Inch | 6-Wheel | 5x9 | 3730 | 274-A | 15-C-368 | Pullman Company
1195 | 1910 | 128740 | 70-0 | 1 | 72 | Plush | All-Steel | Wood-Steel Plated | Miner Tandem 612 Spgs. | Simplex | Forsythe | Steam | Manual Control | Electric | Bliss 2-kW | OH Tanks-Gravity | Canvas | LN Single | 18 Inch | 6-Wheel | 5x9 | 3730 | 274-A | 15-C-368 | Pullman Company
1196 | 1910 | 127280 | 70-0 | 1 | 72 | Plush | All-Steel | Wood-Steel Plated | Miner Tandem 612 Spgs. | Simplex | Forsythe | Steam | Manual Control | Electric | Bliss 2-kW | OH Tanks-Gravity | Canvas | LN Single | 18 Inch | 6-Wheel | 5x9 | 3730 | 274-A | 15-C-368 | Pullman Company
1197 | 1910 | 126300 | 70-0 | 1 | 72 | Plush | All-Steel | Wood-Steel Plated | Miner Tandem 612 Spgs. | Simplex | Forsythe | Steam | Manual Control | Electric | Bliss 2-kW | OH Tanks-Gravity | Canvas | LN Single | 18 Inch | 6-Wheel | 5x9 | 3730 | 274-A | 15-C-368 | Pullman Company
1200 | 1910 | 132480 | 70-0 | 2 | 52/24 | Plush/Imt. Leather | All-Steel | Wood-Steel Plated | Miner Tandem 612 Spgs. | Simplex | Forsythe | 1 Duplex Heater | Manual Control | Electric | Bliss 2-kW | OH Tanks-Gravity | Canvas | LN Single | 18 Inch | 6-Wheel | 5x9 | 3729 | 274-A | 15-C-1052 | Pullman Company
1201 | 1910 | 125160 | 70-0 | 2 | 52/24 | Plush/Imt. Leather | All-Steel | Wood-Steel Plated | Miner Tandem 612 Spgs. | Simplex | Forsythe | 2 Stoves |  | Electric | Bliss 2-kW | OH Tanks-Gravity | Canvas | LN Single | 18 Inch | 6-Wheel | 5x9 | 3775 | 274-A | 15-C-1052 | Pullman Company
1202 | 1910 | 132720 | 70-0 | 2 | 52/24 | Plush/Imt. Leather | All-Steel | Wood-Steel Plated | Miner Tandem 612 Spgs. | Simplex | Forsythe | Duplex #557 | Manual Control | Electric | Bliss 2-kW | OH Tanks-Gravity | Canvas | LN Single | 18 Inch | 6-Wheel | 5x9 | 3775 | 274-A | 15-C-1052 | Pullman Company
1203 | 1910 | 131040 | 70-0 | 2 | 52/24 | Plush/Imt. Leather | All-Steel | Wood-Steel Plated | Miner Tandem 612 Spgs. | Simplex | Forsythe | Steam & 2 Stoves | Manual Control | Electric | Bliss 2-kW | OH Tanks-Gravity | Canvas | LN Single | 18 Inch | 6-Wheel | 5x9 | 3775 | 274-A | 15-C-1052 | Pullman Company
1204 | 1910 | 130600 | 70-0 | 2 | 52/24 | Plush/Imt. Leather | All-Steel | Wood-Steel Plated | Miner Tandem 612 Spgs. | Simplex | Forsythe | Duplex #561 |  | Electric | Bliss 2-kW | OH Tanks-Gravity | Canvas | LN Single | 18 Inch | 6-Wheel | 5x9 | 3775 | 274-A | 15-C-1342 | Pullman Company
1205 | 1910 | 129680 | 70-0 | 2 | 52/24 | Plush/Imt. Leather | All-Steel | Wood-Steel Plated | Miner Tandem 612 Spgs. | Simplex | Forsythe | 2 Estate Stoves |  | Electric | Bliss 2-kW | OH Tanks-Gravity | Canvas | LN Single | 18 Inch | 6-Wheel | 5x9 | 3729 | 274-A | 15-C-1052 | Pullman Company
1206 | 1910 | 129940 | 70-0 | 2 | 52/24 | Plush/Imt. Leather | All-Steel | Wood-Steel Plated | Miner Tandem 612 Spgs. | Simplex | Forsythe | 2 Stoves |  | Electric | Bliss 2-kW | OH Tanks-Gravity | Canvas | LN Single | 18 Inch | 6-Wheel | 5x9 | 3775 | 274-A | 15-C-1052 | Pullman Company
1207 | 1910 | 133720 | 70-0 | 2 | 52/24 | Plush/Imt. Leather | All-Steel | Wood-Steel Plated | Miner Tandem 612 Spgs. | Simplex | Forsythe | Duplex HW | Manual Control | Electric | Bliss 2-kW | OH Tanks-Gravity | Canvas | LN Single | 18 Inch | 6-Wheel | 5x9 | 3731 | 274-A | 15-C-370 | Pullman Company
1208 | 1910 | 128700 | 70-0 | 2 | 52/24 | Plush/Imt. Leather | All-Steel | Wood-Steel Plated | Miner Tandem 612 Spgs. | Simplex | Forsythe | 2 Stoves |  | Electric | Bliss 2-kW | OH Tanks-Gravity | Canvas | LN Single | 18 Inch | 6-Wheel | 5x9 | 3731 | 274-A | 15-C-370 | Pullman Company
1209 | 1910 | 134200 | 70-0 | 2 | 52/24 | Plush/Imt. Leather | All-Steel | Wood-Steel Plated | Miner Tandem 612 Spgs. | Simplex | Forsythe | Duplex HW | Manual Control | Electric | Bliss 2-kW | OH Tanks-Gravity | Canvas | LN Single | 18 Inch | 6-Wheel | 5x9 | 3731 | 274-A | 15-C-370 | Pullman Company
1210 | 1910 | 130320 | 70-0 | 2 | 52/24 | Plush/Imt. Leather | All-Steel | Wood-Steel Plated | Miner Tandem 612 Spgs. | Simplex | Forsythe | Steam | Manual Control | Electric | Bliss 2-kW | OH Tanks-Gravity | Canvas | LN Single | 18 Inch | 6-Wheel | 5x9 | 3775 | 274-A | 15-C-1052 | Pullman Company
1211 | 1910 | 128340 | 70-0 | 2 | 52/24 | Plush/Imt. Leather | All-Steel | Wood-Steel Plated | Miner Tandem 612 Spgs. | Simplex | Forsythe | Steam | Manual Control | Electric | Bliss 2-kW | OH Tanks-Gravity | Canvas | LN Single | 18 Inch | 6-Wheel | 5x9 | 3775 | 274-A | 15-C-1359 | Pullman Company
1212 | 1910 | 131880 | 70-0 | 2 | 52/24 | Plush/Imt. Leather | All-Steel | Wood-Steel Plated | Miner Tandem 612 Spgs. | Simplex | Forsythe | Steam | Manual Control | Electric | Bliss 2-kW | OH Tanks-Gravity | Canvas | LN Single | 18 Inch | 6-Wheel | 5x9 | 3775 | 274-A | 15-C-1359 | Pullman Company
1213 | 1910 | 132860 | 70-0 | 2 | 52/24 | Plush/Imt. Leather | All-Steel | Wood-Steel Plated | Miner Tandem 612 Spgs. | Simplex | Forsythe | Steam | Manual Control | Electric | Bliss 2-kW | OH Tanks-Gravity | Canvas | LN Single | 18 Inch | 6-Wheel | 5x9 | 3775 | 274-A | 15-C-1052 | Pullman Company
1214 | 1910 | 129400 | 70-0 | 2 | 52/24 | Plush/Imt. Leather | All-Steel | Wood-Steel Plated | Miner Tandem 612 Spgs. | Simplex | Forsythe | Steam | Manual Control | Electric | Bliss 2-kW | OH Tanks-Gravity | Canvas | LN Single | 18 Inch | 6-Wheel | 5x9 | 3775 | 274-A | 15-C-1052 | Pullman Company
1215 | 1910 | 128000 | 70-0 | 2 | 52/24 | Plush/Imt. Leather | All-Steel | Wood-Steel Plated | Miner Tandem 612 Spgs. | Simplex | Forsythe | Steam | Manual Control | Electric | Bliss 2-kW | OH Tanks-Gravity | Canvas | LN Single | 18 Inch | 6-Wheel | 5x9 | 3775 | 274-A | 15-C-1052 | Pullman Company
1216 | 1910 | 128780 | 70-0 | 2 | 52/24 | Plush/Imt. Leather | All-Steel | Wood-Steel Plated | Miner Tandem 612 Spgs. | Simplex | Forsythe | Steam | Manual Control | Electric | Bliss 2-kW | OH Tanks-Gravity | Canvas | LN Single | 18 Inch | 6-Wheel | 5x9 | 3775 | 274-A | 15-C-1052 | Pullman Company
1217 | 1910 | 128920 | 70-0 | 2 | 52/24 | Plush/Imt. Leather | All-Steel | Wood-Steel Plated | Miner Tandem 612 Spgs. | Simplex | Forsythe | Steam | Manual Control | Electric | Bliss 2-kW | OH Tanks-Gravity | Canvas | LN Single | 18 Inch | 6-Wheel | 5x9 | 3775 | 274-A | 15-C-1052 | Pullman Company
1218 | 1910 | 132060 | 70-0 | 2 | 52/24 | Plush/Imt. Leather | All-Steel | Wood-Steel Plated | Miner Tandem 612 Spgs. | Simplex | Forsythe | Steam | Manual Control | Electric | Bliss 2-kW | OH Tanks-Gravity | Canvas | LN Single | 18 Inch | 6-Wheel | 5x9 | 3775 | 274-A | 15-C-1052 | Pullman Company
1219 | 1910 | 129480 | 70-0 | 2 | 52/24 | Plush/Imt. Leather | All-Steel | Wood-Steel Plated | Miner Tandem 612 Spgs. | Simplex | Forsythe | 2 Stoves |  | Electric | Bliss 2-kW | OH Tanks-Gravity | Canvas | LN Single | 18 Inch | 6-Wheel | 5x9 | 3775 | 274-A | 15-C-1052 | Pullman Company
1220 | 1910 | 129400 | 70-0 | 2 | 52/24 | Plush/Imt. Leather | All-Steel | Wood-Steel Plated | Miner Tandem 612 Spgs. | Simplex | Forsythe | Steam | Manual Control | Electric | Bliss 2-kW | OH Tanks-Gravity | Canvas | LN Single | 18 Inch | 6-Wheel | 5x9 | 3775 | 274-A | 15-C-1052 | Pullman Company
1221 | 1910 | 132380 | 70-0 | 2 | 52/24 | Plush/Imt. Leather | All-Steel | Wood-Steel Plated | Miner Tandem 612 Spgs. | Simplex | Forsythe | Steam | Manual Control | Electric | Bliss 2-kW | OH Tanks-Gravity | Canvas | LN Single | 18 Inch | 6-Wheel | 5x9 | 3775 | 274-A | 15-C-1052 | Pullman Company
3120 | 1930 | 174300 | 70-0 | 2 | 36/40 | Plush/Imt. Leather | Steel with CS Platform | Steel with CS End Frame | Miner Friction A-5-XB | Type D | Miner B-10-X | Steam | Thermostatic | Electric | USL&H 2kW 5kW | Air Pressure | Steel | UCB Simplex Claps | 18 Inch | 6-Wheel | 5x9 | 6343 | 1077 | 15-C-1519 | Pullman Company | Steam Ejector Air Conditioning
3121 | 1930 | 174100 | 70-0 | 2 | 36/40 | Plush/Imt. Leather | Steel with CS Platform | Steel with CS End Frame | Miner Friction A-5-XB | Type D | Miner B-10-X | Steam | Thermostatic | Electric | USL&H 2kW 5kW | Air Pressure | Steel | UCB Simplex Claps | 18 Inch | 6-Wheel | 5x9 | 6343 | 1077 | 15-C-1519 | Pullman Company | Steam Ejector Air Conditioning
3122 | 1930 | 177440 | 70-0 | 2 | 36/40 | Plush/Imt. Leather | Steel with CS Platform | Steel with CS End Frame | Miner Friction A-5-XB | Type D | Miner B-10-X | Steam | Thermostatic | Electric | USL&H 2kW 5kW | Air Pressure | Steel | UCB Simplex Claps | 18 Inch | 6-Wheel | 5x9 | 6343 | 1077 | 15-C-1519 | Pullman Company | Steam Ejector Air Conditioning
3123 | 1930 | 172140 | 70-0 | 2 | 36/40 | Plush/Imt. Leather | Steel with CS Platform | Steel with CS End Frame | Miner Friction A-5-XB | Type D | Miner B-10-X | Steam | Thermostatic | Electric | USL&H 2kW 5kW | Air Pressure | Steel | UCB Simplex Claps | 18 Inch | 6-Wheel | 5x9 | 6343 | 1077 | 15-C-1519 | Pullman Company | Steam Ejector Air Conditioning
3124 | 1930 | 173320 | 70-0 | 2 | 36/40 | Plush/Imt. Leather | Steel with CS Platform | Steel with CS End Frame | Miner Friction A-5-XB | Type D | Miner B-10-X | Steam | Thermostatic | Electric | Bliss 2kW 5kW | Air Pressure | Steel | UCB Simplex Claps | 18 Inch | 6-Wheel | 5x9 | 6343 | 1077 | 15-C-1519 | Pullman Company | Steam Ejector Air Conditioning
3125 | 1930 | 173480 | 70-0 | 2 | 36/40 | Plush/Imt. Leather | Steel with CS Platform | Steel with CS End Frame | Miner Friction A-5-XB | Type D | Miner B-10-X | Steam | Thermostatic | Electric | Bliss 2kW 5kW | Air Pressure | Steel | UCB Simplex Claps | 18 Inch | 6-Wheel | 5x9 | 6343 | 1077 | 15-C-1519 | Pullman Company | Steam Ejector Air Conditioning
3126 | 1930 | 172620 | 70-0 | 2 | 36/40 | Plush/Imt. Leather | Steel with CS Platform | Steel with CS End Frame | Miner Friction A-5-XB | Type D | Miner B-10-X | Steam | Thermostatic | Electric | Bliss 2kW 3kW | Air Pressure | Steel | UCB Simplex Claps | 18 Inch | 6-Wheel | 5x9 | 6343 | 1077 | 15-C-1519 | Pullman Company | Steam Ejector Air Conditioning
3127 | 1930 | 173740 | 70-0 | 2 | 36/40 | Plush/Imt. Leather | Steel with CS Platform | Steel with CS End Frame | Miner Friction A-5-XB | Type D | Miner B-10-X | Steam | Thermostatic | Electric | Bliss 2kW 3kW | Air Pressure | Steel | UCB Simplex Claps | 18 Inch | 6-Wheel | 5x9 | 6343 | 1077 | 15-C-1519 | Pullman Company | Steam Ejector Air Conditioning
3128 | 1930 | 173720 | 70-0 | 2 | 36/40 | Plush/Imt. Leather | Steel with CS Platform | Steel with CS End Frame | Miner Friction A-5-XB | Type D | Miner B-10-X | Steam | Thermostatic | Electric | Bliss 2kW 3kW | Air Pressure | Steel | UCB Simplex Claps | 18 Inch | 6-Wheel | 5x9 | 6343 | 1077 | 15-C-1519 | Pullman Company | Steam Ejector Air Conditioning
3129 | 1930 | 167120 | 70-0 | 2 | 36/40 | Plush/Imt. Leather | Steel with CS Platform | Steel with CS End Frame | Miner Friction A-5-XB | Type D | Miner B-10-X | Steam | Thermostatic | Electric | Bliss 2kW 3kW | Air Pressure | Steel | UCB Simplex Claps | 18 Inch | 6-Wheel | 5x9 | 6343 | 1077 | 15-C-1519 | Pullman Company | Steam Ejector Air Conditioning
3130 | 1924 | 169500 | 70-0 | 2 | 36/40 | Plush/Imt. Leather | Steel | All Steel | Miner Friction A-5-PX | Type D | Miner B-10 | Steam | Manual | Electric | USL&H 2kW 3kW | Air Pressure | Steel | UCB Simplex Claps | 18 Inch | 6-Wheel | 5x9 | 4810 | 1032 | 15-C-1519 | Pullman Company | Steam Ejector Air Conditioning
3131 | 1924 | 167280 | 70-0 | 2 | 36/40 | Plush/Imt. Leather | Steel | All Steel | Miner Friction A-5-PX | Type D | Miner B-10 | Steam | Manual | Electric | USL&H 2kW 3kW | Air Pressure | Steel | UCB Simplex Claps | 18 Inch | 6-Wheel | 5x9 | 4810 | 1032 | 15-C-1519 | Pullman Company | Steam Ejector Air Conditioning
3132 | 1924 | 167160 | 70-0 | 2 | 36/40 | Plush/Imt. Leather | Steel | All Steel | Miner Friction A-5-PX | Type D | Miner B-10 | Steam | Manual | Electric | USL&H 2kW 3kW | Air Pressure | Steel | UCB Simplex Claps | 18 Inch | 6-Wheel | 5x9 | 4810 | 1032 | 15-C-1519 | Pullman Company | Steam Ejector Air Conditioning
3133 | 1924 | 168740 | 70-0 | 2 | 48/24 | Plush/Imt. Leather | Steel | All Steel | Miner Tandem 612 Spgs. | Type D | Miner B-10 | Steam | Manual | Electric | USL&H 2kW 5kW | Air Pressure | Steel | UCB Simplex Claps | 18 Inch | 6-Wheel | 5x9 | 4810 | 1032 | 15-C-1550 | Pullman Company | Steam Ejector Air Conditioning
3134 | 1929 | 176000 | 70-0 | 2 | 36/40 | Plush/Imt. Leather | Steel with CS Platform | Steel with CS End Frame | Miner Friction A-5-XBF | Type D | Waugh H-27 | Steam | Thermostatic | Electric | SCH&L 2kW | Air Pressure | Steel | UCB Simplex Claps | 18 Inch | 6-Wheel | 5x9 | 6252 | 1069 | 15-C-1550 | Pullman Company | Steam Ejector Air Conditioning
3135 | 1929 | 176020 | 70-0 | 2 | 36/40 | Plush/Imt. Leather | Steel with CS Platform | Steel with CS End Frame | Waugh P-24-K A Natl 2K B | Type D | Waugh H-27 | Steam | Thermostatic | Electric | SCH&L 2kW | Air Pressure | Steel | UCB Simplex Claps | 18 Inch | 6-Wheel | 5x9 | 6252 | 1069 | 15-C-1550 | Pullman Company | Steam Ejector Air Conditioning
3136 | 1929 | 175680 | 70-0 | 2 | 36/40 | Plush/Imt. Leather | Steel with CS Platform | Steel with CS End Frame | Waugh D | Type D | Waugh H-27 | Steam | Thermostatic | Electric | SCH&L 2kW | Air Pressure | Steel | UCB Simplex Claps | 18 Inch | 6-Wheel | 5x9 | 6252 | 1069 | 15-C-1550 | Pullman Company | Steam Ejector Air Conditioning

## Smoker
Car Number | Yr Blt | Lt Wt | LOES | No. Comp. | Seating | Uphol. | UF | Super Structure | Draft Gear | Coupler | Buffer | Heating | Control | Lighting | Generator | Water System | Roof | Brake | Cylinder | Trucks | Jrnl | Lot Number | Spec No. | Floor Plan | Builder | Notes/Remarks
2964 | 1924 | 145280 | 70-0 | 1 | 84 | Imt. Leather | Steel | All Steel | Miner Friction A-5-PX | Type D | Miner Friction B-10 | Steam | Manual Control | Electric | USL&H 2 kW | OH Tanks-Gravity | Steel | UC-Simplex Clasp | 18 Inch | 6-Wheel | 5x9 | 4810 | 1032 | 15-C-898 | Pullman Company
2965 | 1924 | 146300 | 70-0 | 1 | 84 | Imt. Leather | Steel | All Steel | Miner Friction A-5-PX | Type D | Miner Friction B-10 | Steam | Manual Control | Electric | USL&H 2 kW | OH Tanks-Gravity | Steel | UC-Simplex Clasp | 18 Inch | 6-Wheel | 5x9 | 4810 | 1032 | 15-C-898 | Pullman Company
2966 | 1924 | 145800 | 70-0 | 1 | 84 | Imt. Leather | Steel | All Steel | Miner Friction A-5-PX | Type D | Miner Friction B-10 | Steam | Manual Control | Electric | USL&H 2 kW | OH Tanks-Gravity | Steel | UC-Simplex Clasp | 18 Inch | 6-Wheel | 5x9 | 4810 | 1032 | 15-C-898 | Pullman Company
2968 | 1924 | 146420 | 70-0 | 1 | 84 | Imt. Leather | Steel | All Steel | Miner Friction A-5-XBE | Type D | Miner Friction B-10 | Steam | Manual Control | Electric | USL&H 2 kW | OH Tanks-Gravity | Steel | UC-Simplex Clasp | 18 Inch | 6-Wheel | 5x9 | 4810 | 1032 | 15-C-898 | Pullman Company
2969 | 1924 | 147380 | 70-0 | 1 | 84 | Imt. Leather | Steel | All Steel | Miner Friction A-5-PX | Type D | Miner Friction B-10 | Steam | Manual Control | Electric | USL&H 2 kW | OH Tanks-Gravity | Steel | UC-Simplex Clasp | 18 Inch | 6-Wheel | 5x9 | 4810 | 1032 | 15-C-898 | Pullman Company
2970 | 1914 | 137440 | 70-0 | 1 | 84 | Imt. Leather | Steel | All Steel | Miner Tandem 612 Spgs. | Simplex | Miner | Steam | Manual Control | Electric | Gould 2 kW | OH Tanks-Gravity | Steel | LN-Single | 18 Inch | 6-Wheel | 5x9 | 4257 | 1001 | 15-C-674 | Pullman Company
2971 | 1914 | 137840 | 70-0 | 1 | 84 | Imt. Leather | Steel | All Steel | Miner Tandem 612 Spgs. | Simplex | Miner | Steam | Manual Control | Electric | Gould 2 kW | OH Tanks-Gravity | Steel | LN-Single | 18 Inch | 6-Wheel | 5x9 | 4257 | 1001 | 15-C-674 | Pullman Company
2972 | 1914 | 137520 | 70-0 | 1 | 84 | Imt. Leather | Steel | All Steel | Miner Friction A-5-PX | Simplex | Miner | Steam | Manual Control | Electric | Gould 2 kW | OH Tanks-Gravity | Steel | LN-Single | 18 Inch | 6-Wheel | 5x9 | 4257 | 1001 | 15-C-674 | Pullman Company
2973 | 1914 | 137580 | 70-0 | 1 | 84 | Imt. Leather | Steel | All Steel | Miner Tandem 612 Spgs. | Simplex | Miner | Steam | Manual Control | Electric | Gould 2 kW | OH Tanks-Gravity | Steel | LN-Single | 18 Inch | 6-Wheel | 5x9 | 4257 | 1001 | 15-C-674 | Pullman Company
2974 | 1914 | 136800 | 70-0 | 1 | 84 | Imt. Leather | Steel | All Steel | Miner Tandem 612 Spgs. | Simplex | Miner | Steam | Manual Control | Electric | Gould 2 kW | OH Tanks-Gravity | Steel | LN-Single | 18 Inch | 6-Wheel | 5x9 | 4257 | 1001 | 15-C-674 | Pullman Company
2975 | 1914 | 134820 | 70-0 | 1 | 84 | Imt. Leather | Steel | All Steel | Miner Tandem 612 Spgs. | Simplex | Miner | Steam | Manual Control | Electric | Gould 2 kW | OH Tanks-Gravity | Steel | LN-Single | 18 Inch | 6-Wheel | 5x9 | 4257 | 1001 | 15-C-674 | Pullman Company
2976 | 1914 | 138760 | 70-0 | 1 | 84 | Imt. Leather | Steel | All Steel | Miner Tandem 612 Spgs. | Simplex | Miner | Steam | Manual Control | Electric | Gould 2 kW | OH Tanks-Gravity | Steel | LN-Single | 18 Inch | 6-Wheel | 5x9 | 4257 | 1001 | 15-C-674 | Pullman Company
2977 | 1914 | 135080 | 70-0 | 1 | 84 | Imt. Leather | Steel | All Steel | Miner Tandem 612 Spgs. | Simplex | Miner | Steam | Manual Control | Electric | Gould 2 kW | OH Tanks-Gravity | Steel | LN-Single | 18 Inch | 6-Wheel | 5x9 | 4257 | 1001 | 15-C-674 | Pullman Company
2978 | 1914 | 135200 | 70-0 | 1 | 84 | Imt. Leather | Steel | All Steel | Miner Friction A-19-PA | Simplex | Miner | Steam | Manual Control | Electric | Gould 2 kW | OH Tanks-Gravity | Steel | LN-Single | 18 Inch | 6-Wheel | 5x9 | 4257 | 1001 | 15-C-674 | Pullman Company
2979 | 1914 | 137720 | 70-0 | 1 | 84 | Imt. Leather | Steel | All Steel | Miner Tandem 612 Spgs. | Simplex | Miner | Steam | Manual Control | Electric | Gould 2 kW | OH Tanks-Gravity | Steel | LN-Single | 18 Inch | 6-Wheel | 5x9 | 4257 | 1001 | 15-C-674 | Pullman Company
2980 | 1914 | 135680 | 70-0 | 1 | 84 | Imt. Leather | Steel | All Steel | Miner Tandem 612 Spgs. | Simplex | Miner | Steam | Manual Control | Electric | Gould 2 kW | OH Tanks-Gravity | Steel | LN-Single | 18 Inch | 6-Wheel | 5x9 | 4257 | 1001 | 15-C-674 | Pullman Company
2981 | 1914 | 136300 | 70-0 | 1 | 84 | Imt. Leather | Steel | All Steel | Miner Tandem 612 Spgs. | Simplex | Miner | Steam | Manual Control | Electric | Gould 2 kW | OH Tanks-Gravity | Steel | LN-Single | 18 Inch | 6-Wheel | 5x9 | 4257 | 1001 | 15-C-674 | Pullman Company
2982 | 1914 | 134440 | 70-0 | 1 | 84 | Imt. Leather | Steel | All Steel | Miner Tandem 612 Spgs. | Simplex | Miner | Steam | Manual Control | Electric | Gould 2 kW | OH Tanks-Gravity | Steel | LN-Single | 18 Inch | 6-Wheel | 5x9 | 4257 | 1001 | 15-C-674 | Pullman Company
2983 | 1914 | 135520 | 70-0 | 1 | 84 | Imt. Leather | Steel | All Steel | Miner Tandem 612 Spgs. | Simplex | Miner | Steam | Manual Control | Electric | Gould 2 kW | OH Tanks-Gravity | Steel | LN-Single | 18 Inch | 6-Wheel | 5x9 | 4257 | 1001 | 15-C-674 | Pullman Company
2984 | 1914 | 138900 | 70-0 | 1 | 84 | Imt. Leather | Steel | All Steel | Miner Tandem 612 Spgs. | Simplex | Miner | Steam | Manual Control | Electric | Gould 2 kW | OH Tanks-Gravity | Steel | LN-Single | 18 Inch | 6-Wheel | 5x9 | 4257 | 1001 | 15-C-674 | Pullman Company
2985 | 1914 | 136200 | 70-0 | 1 | 84 | Imt. Leather | Steel | All Steel | Miner Tandem 612 Spgs. | Simplex | Miner | Steam | Manual Control | Electric | Gould 2 kW | OH Tanks-Gravity | Steel | LN-Single | 18 Inch | 6-Wheel | 5x9 | 4257 | 1001 | 15-C-674 | Pullman Company
2986 | 1914 | 137300 | 70-0 | 1 | 84 | Imt. Leather | Steel | All Steel | Miner Tandem 612 Spgs. | Simplex | Miner | Steam | Manual Control | Electric | Gould 2 kW | OH Tanks-Gravity | Steel | LN-Single | 18 Inch | 6-Wheel | 5x9 | 4257 | 1001 | 15-C-674 | Pullman Company
2987 | 1914 | 137800 | 70-0 | 1 | 84 | Imt. Leather | Steel | All Steel | Miner Tandem 612 Spgs. | Simplex | Miner | Steam | Manual Control | Electric | Gould 2 kW | OH Tanks-Gravity | Steel | LN-Single | 18 Inch | 6-Wheel | 5x9 | 4257 | 1001 | 15-C-674 | Pullman Company
2988 | 1914 | 135500 | 70-0 | 1 | 84 | Imt. Leather | Steel | All Steel | Miner Tandem 612 Spgs. | Simplex | Miner | Steam | Manual Control | Electric | Gould 2 kW | OH Tanks-Gravity | Steel | LN-Single | 18 Inch | 6-Wheel | 5x9 | 4257 | 1001 | 15-C-674 | Pullman Company
2989 | 1914 | 138780 | 70-0 | 1 | 84 | Imt. Leather | Steel | All Steel | Miner Tandem 612 Spgs. | Simplex | Miner | Steam | Manual Control | Electric | Gould 2 kW | OH Tanks-Gravity | Steel | LN-Single | 18 Inch | 6-Wheel | 5x9 | 4257 | 1001 | 15-C-674 | Pullman Company
2990 | 1914 | 137160 | 70-0 | 1 | 84 | Imt. Leather | Steel | All Steel | Miner Friction A-19-PA | Simplex | Miner | Steam | Manual Control | Electric | Gould 2 kW | OH Tanks-Gravity | Steel | LN-Single | 18 Inch | 6-Wheel | 5x9 | 4257 | 1001 | 15-C-674 | Pullman Company
2991 | 1914 | 136500 | 70-0 | 1 | 84 | Imt. Leather | Steel | All Steel | Miner Friction A-19-PA | Simplex | Miner | Steam | Manual Control | Electric | Gould 2 kW | OH Tanks-Gravity | Steel | LN-Single | 18 Inch | 6-Wheel | 5x9 | 4257 | 1001 | 15-C-674 | Pullman Company
2992 | 1914 | 135660 | 70-0 | 1 | 84 | Imt. Leather | Steel | All Steel | Miner Friction A-19-PA | Simplex | Miner | Steam | Manual Control | Electric | Gould 2 kW | OH Tanks-Gravity | Steel | LN-Single | 18 Inch | 6-Wheel | 5x9 | 4257 | 1001 | 15-C-674 | Pullman Company
2993 | 1914 | 134700 | 70-0 | 1 | 84 | Imt. Leather | Steel | All Steel | Miner Tandem 612 Spgs. | Simplex | Miner | Steam | Manual Control | Electric | Gould 2 kW | OH Tanks-Gravity | Steel | LN-Single | 18 Inch | 6-Wheel | 5x9 | 4257 | 1001 | 15-C-674 | Pullman Company
2994 | 1914 | 137140 | 70-0 | 1 | 84 | Imt. Leather | Steel | All Steel | Miner Friction A-19-PA | Simplex | Miner | Steam | Manual Control | Electric | Gould 2 kW | OH Tanks-Gravity | Steel | LN-Single | 18 Inch | 6-Wheel | 5x9 | 4257 | 1001 | 15-C-674 | Pullman Company
2995 | 1914 | 138600 | 70-0 | 1 | 84 | Imt. Leather | Steel | All Steel | Miner Tandem 612 Spgs. | Simplex | Miner | Steam | Manual Control | Electric | Gould 2 kW | OH Tanks-Gravity | Steel | LN-Single | 18 Inch | 6-Wheel | 5x9 | 4257 | 1001 | 15-C-674 | Pullman Company
2996 | 1914 | 136000 | 70-0 | 1 | 84 | Imt. Leather | Steel | All Steel | Miner Tandem 612 Spgs. | Simplex | Miner | Steam | Manual Control | Electric | Gould 2 kW | OH Tanks-Gravity | Steel | LN-Single | 18 Inch | 6-Wheel | 5x9 | 4257 | 1001 | 15-C-674 | Pullman Company
2997 | 1914 | 136380 | 70-0 | 1 | 84 | Imt. Leather | Steel | All Steel | Miner Tandem 612 Spgs. | Simplex | Miner | Steam | Manual Control | Electric | Gould 2 kW | OH Tanks-Gravity | Steel | LN-Single | 18 Inch | 6-Wheel | 5x9 | 4257 | 1001 | 15-C-674 | Pullman Company
2998 | 1914 | 136900 | 70-0 | 1 | 84 | Imt. Leather | Steel | All Steel | Miner Tandem 612 Spgs. | Simplex | Miner | Steam | Manual Control | Electric | SCH&L 2 kW | OH Tanks-Gravity | Steel | LN-Single | 18 Inch | 6-Wheel | 5x9 | 4257 | 1001 | 15-C-674 | Pullman Company
2999 | 1914 | 136780 | 70-0 | 1 | 84 | Imt. Leather | Steel | All Steel | Miner Tandem 612 Spgs. | Simplex | Miner | Steam | Manual Control | Electric | SCH&L 2 kW | OH Tanks-Gravity | Steel | LN-Single | 18 Inch | 6-Wheel | 5x9 | 4257 | 1001 | 15-C-674 | Pullman Company